## Instructions Sheet
INSTRUCTION FOR FILLING UP THE FORM-Sb & KEEPING RECORDS AND INFORMATION FOR VERIFICATION PROCESS
Sr No | Details | Note | Frequency of record | Primary Documents from where the information can be sourced and to be kept ready for verification by Accredited Energy Auditor | Secondary Documents from where the information can be sourced and to be kept ready for verification by Accredited Energy Auditor
It is mandatary to fill all the fields of Excel Sheets- General Information, Form Sb, Annex Addl Eqp List-Env, Annex Project Activities List
Please fill the data as per colour coding provided at the bottom of Form Sb
A | Production and capacity utilization details
A1 | Please provide total annual production capacity of clinker of all kilns in Tonnes | Capacity of all the kilns | Annual | 1) OEM Document of kilns capacity 2) Enviromental Consent to establish/operate document | 1) Equipment/Section wise capacity document from OEM 2) Capacity calculation document submitted for Enviromental Consent
A2 | Please provide total annual production capacity of Cement (all grinding units within the plant) in Tonnes. | Capacity of all Cement Grinding Plant | Annual | 1) OEM Document of Process line 2) Enviromental Consent to establish/operate document | 1) Equipment/Section wise capacity document from OEM 2) Capacity calculation document submitted for Enviromental Consent
A3 | Please provide total Annual Production of clinker of all kilns in Tonnes. | Production of Clinker from all the kilns | Continuous, Hourly, Daily, Monthly | 1) Log Sheet 2) CCR SCADA Report/ Trends 3) DPR 4) MPR 5) SAP Entry in PP/SD module 6) Excise record (ER1) 7) Annual Report | 1)Silo Level 2) Feeding Weighhfeeders 3) Belt Weigher 4) Solid flow meter
A4 | Please provide total Annual Production of Cement (all grinding units, within the plant) in Tonnes. | Production of Cement from all Cement mills | Continouous, Hourly, Daily, Monthly | 1) Log Sheet 2) CCR SCADA Report/ Trends 3) DPR 4) MPR 5) SAP Entry in PP/SD module 6) Excise record (ER1) 7) Annual Report | 1)Silo Level 2) Feeding Weighhfeeders 3) Belt Weigher 4) Solid flow meter
A5 | Please provide opening clinker stock in tonnes. | Record Opening and Closing stock on daily basis | Daily, Monthly | 1) Inventory Report 2) Excise Document (ER1)3) Stores Entry 4) SAP Entry in MM/PP/SD module | 1) field Inventory
A6 | Please provide closing clinker stock in tonnes. | Record Opening and Closing stock on daily basis | Daily, Monthly | 1) Inventory Report 2) Excise Document (ER1)3) Stores Entry 4) SAP Entry in MM/PP/SD module | 1) field Inventory
A7 | Please provide opening cement stock in tonnes. | Record Opening and Closing stock on daily basis | Daily, Monthly | 1) Inventory Report 2) Excise Document (ER1)3) Stores Entry 4) SAP Entry in MM/PP/SD module | Packing Plant records
A8 | Please provide closing cement stock in tonnes. | Record Opening and Closing stock on daily basis | Daily, Monthly | 1) Inventory Report 2) Excise Document (ER1)3) Stores Entry 4) SAP Entry in MM/PP/SD module | Packing Plant records
A9 | Formula protected (Annual production of clinker/ Annual production capacity of clinker)
A10 | Formula protected (Annual production of cement/annual production capacity of cement)
A11 | Please provide the total annual production of Ordinary Portland Cement (OPC) within the plant in Tonnes. |  | Continuous, Hourly, Daily, Monthly | 1) Log Sheet 2) CCR SCADA Report/ Ternds 3) DPR 4) MPR 5) SAP Entry in PP/SD module 6) Excise record (ER1) 7) Annual Report | 1)Silo Level 2) Feeding Weigh feeders 3) Belt Weigher 4) Solid flow meter
A12 | Please provide the total annual production of Portland Pozzolana Cement (PPC) within the plant in Tonnes. |  | Continuous, Hourly, Daily, Monthly | 1) Log Sheet 2) CCR SCADA Report/ Ternds 3) DPR 4) MPR 5) SAP Entry in PP/SD module 6) Excise record (ER1) 7) Annual Report | 1)Silo Level 2) Feeding Weigh feeders 3) Belt Weigher 4) Solid flow meter
A13 | Please provide the total annual production of Portland Slag Cement (PSC) or any other variety of cement within the plant in Tonnes. |  | Continuous, Hourly, Daily, Monthly | 1) Log Sheet 2) CCR SCADA Report/ Ternds 3) DPR 4) MPR 5) SAP Entry in PP/SD module 6) Excise record (ER1) 7) Annual Report | 1)Silo Level 2) Feeding Weigh feeders 3) Belt Weigher 4) Solid flow meter
A14 | Please provide the total clinker, exported to sister unit outside plant boundary or sold to any other entity in Tonnes. |  | Daily, Monthly | 1) Excise Document 2) Stores receipt 3) SAP Entry in FI/SD Module 4) Annual Report | 1) Internal material Transfer Records
A15 | Please provide the total annual clinker, imported from sister units (clinkering) or purchased from any other entity in Tonnes. |  | Daily, Monthly | 1) Excise Document 2) Stores receipt 3) SAP Entry in FI/SD Module 4) Annual Report | 1) Internal material Transfer Records
A16 | Please provide the total annual Fly Ash consumption for cement production in Tonnes. |  | Daily, Monthly | 1)Lab Cement Test Report 2) DPR 3) MPR 4) SAP Entry in MM/PP module 5) Raw material stock entry (Stores) | 1) Lab Testing Register 2) Closing and opening stock
A17 | Please provide the total annual Gypsum consumption for cement production in Tonnes. |  | Daily, Monthly | 1)Lab Cement Test Report 2) DPR 3) MPR 4) SAP Entry in MM/PP module 5) Raw material stock entry (Stores) | 1) Lab Testing Register 2) Closing and opening stock
A18 | Please provide the total annual Slag consumption for cement production in Tonnes. |  | Daily, Monthly | 1)Lab Cement Test Report 2) DPR 3) MPR 4) SAP Entry in MM/PP module 5) Raw material stock entry (Stores) | 1) Lab Testing Register 2) Closing and opening stock
A19 | Please provide the total annual other additive consumption for cement production in Tonnes. |  | Daily, Monthly | 1)Lab Cement Test Report 2) DPR 3) MPR 4) SAP Entry in MM/PP module 5) Raw material stock entry (Stores) | 1) Lab Testing Register 2) Closing and opening stock
A20 | Please provide clinker factor for OPC (Clinker used for OPC Production/ OPC Cement Produced) |  | Daily, Monthly | 1)Lab Cement Test Report 2) DPR 3) MPR 4) SAP Entry in MM/PP module 5) Raw material stock entry (Stores) | 1) Lab Testing Register 2) Closing and opening stock
A21 | Please provide clinker factor for PPC (Clinker used for PPC Production/ PPC Cement Produced) |  | Daily, Monthly | 1)Lab Cement Test Report 2) DPR 3) MPR 4) SAP Entry in MM/PP module 5) Raw material stock entry (Stores) | 1) Lab Testing Register 2) Closing and opening stock
A22 | Please provide clinker factor for PSC (Clinker used for PSC Production/ PSC Cement Produced) |  | Daily, Monthly | 1)Lab Cement Test Report 2) DPR 3) MPR 4) SAP Entry in MM/PP module 5) Raw material stock entry (Stores) | 1) Lab Testing Register 2) Closing and opening stock
B | Kiln Capacity and Operating SEC
(i..v) a | Please provide annual kiln wise production in Tonnes. |  | Continuous, Hourly, Daily, Monthly | 1) Log Sheet 2) CCR SCADA Report/ Ternds 3) DPR 4) MPR 5) SAP Entry in MM/PP module | 1)Silo Level 2) Feeding Weighhfeeders 3) Belt Weigher 4) Solid flow meter
(i..v) b | Please provide operating kiln thermal SEC (Total thermal energy consumed in kiln/ total kiln production) in kcal/ kg clinker. |  | Continuous, Hourly, Daily, Monthly | 1)Fuel Weighfeeder 2) Fuel Flow Meter 3) DPR 4) MPR 5) SAP Entry in MM/PP module | 1)Silo Level 2) Feeding Weighhfeeders 3) Belt Weigher 4) Solid flow meter
(i..v) c | Please provide operating kiln electrical SEC (Total electricity consumed in kiln/ total kiln production) in kWh / kg clinker. |  | Continuous, Hourly, Daily, Monthly | 1) Energy Management System 2) Equipment List kiln section 3) DPR 4) SAP Entry in MM/PP module | 1)Electical Meter Record for kiln section
(i..v) d | Please provide kiln wise annual running hours. |  | Continuous, Hourly, Daily, Monthly | 1) Kiln Log sheet 2) DPR 3) MPR 4) Refer Sr. No: P 5) CCR Trends | 1)Kiln Shift operator's Log Register 2) Breakdown report
(i..v) e | Please provide the annual Hot-Hot start in Nos |  | Continuous, Hourly, Daily, Monthly | 1) Kiln Log sheet 2) DPR 3) MPR 4) Refer Sr. No: P 5) CCR Trends | 1)Kiln Shift operator's Log Register 2) Breakdown report
(i..v) f | Please provide the total annual Hot-Cold Stoppage Hours for kiln due to external factor | External Factor: Market Demand, Grid Failure (Where CPP is not Sync with Grid), Raw material unavailability, Natural Disaster, Rioting or Social unrest, Major change in government policy hampering plant's process system, Any unforeseen circumstances not controlled by plant management | Continuous, Hourly, Daily, Monthly | 1) Kiln Log sheet 2) DPR 3) MPR 4) Refer Sr. No: P 5) CCR Trends | 1)Kiln Shift operator's Log Register 2) Breakdown report
(i..v) g | Please provide the total annual Hot-Cold Stoppage Nos for kiln due to external factor |  | Continuous, Hourly, Daily, Monthly | 1) Kiln Log sheet 2) DPR 3) MPR 4) Refer Sr. No: P 5) CCR Trends | 1)Kiln Shift operator's Log Register 2) Breakdown report
(i..v) h | Please provide the total annual Electrical Energy Consumption for Hot-Cold Stoppage for kiln due to external factor in Lakh kWh |  | Continuous, Hourly, Daily, Monthly | 1) Energy Meter Reading for Kiln Section 2) Kiln Log sheet 3) DPR 4) MPR 5) Refer Sr. No: P 6) CCR SCADA Trends | 1)Kiln Shift operator's Log Register 2) Breakdown report
(i..v) i | Please provide the total annual Cold-Hot Start Hours for kiln due to external factor |  | Continuous, Hourly, Daily, Monthly | 1) Kiln Log sheet 2) Kiln Shift operator's Log Register 3) DPR 4) MPR 5) Refer Sr. No: P 6) CCR SADA Trends | 1)Kiln Shift operator's Log Register 2) Breakdown report
(i..v) j | Please provide the total annual Cold-Hot Start Nos for kiln due to external factor |  | Continuous, Hourly, Daily, Monthly | 1) Kiln Log sheet 2) Kiln Shift operator's Log Register 3) DPR 4) MPR 5) Refer Sr. No: P 6) CCR Trends | 1)Kiln Shift operator's Log Register 2) Breakdown report
(i..v) k | Please provide the total annual Electrical Energy Consumption for Cold-Hot Start for kiln due to external factor in Lakh kWh |  | Continuous, Hourly, Daily, Monthly | 1) Energy Meter Reading for Kiln Section 2) Kiln Log sheet 3) DPR 4) MPR 5) Refer Sr. No: P 6) CCR Trends | 1)Kiln Shift operator's Log Register 2) Breakdown report
(i..v) l | Please provide the annual Cold-Hot Start in Nos due to internal factors | For records and cross checking | Continuous, Hourly, Daily, Monthly | 1) Kiln Log sheet 2) Kiln Shift operator's Log Register 3) DPR 4) MPR 5) Refer Sr. No: P 6) CCR Trends | 1)Kiln Shift operator's Log Register 2) Breakdown report
C | Electricity Consumption and cost
C.1 | Electricity from Grid / Other (Including Colony and Others) / Renewable Purchase obligation/Notified Figures
(i) | Please provide annual electricity purchase from the grid in Lakh kWh. |  | Daily, Monthly | 1) Monthly Electricity Bills from Grid 2) Internal Meter reading records for grid incomer | Energy Management System
(ii) | Please provide renewal electricity consumption through wheeling in Lakh kWh. |  | Daily, Monthly | 1) Open Access records 2) Electricity Bills for renewal energy 3) Renewal Purchase Obligation document | Energy Management System
(iii) | Please provide electricity consumption from CPP located outside of the plant boundary though wheeling in Lakh kWh. |  | Daily, Monthly | 1) Open Access records 2) Electricity Bills (for Wheeling) | Energy Management System
(iv) | Please provide Renewal Purchase obligation of plant for the current year in % (Solar and Non-Solar). |  | Yearly | 1) Renewal Purchase Obligation document
(v) | Please provide Renewal Purchase obligation of plant for the current year in Lakh kWh (Solar and Non-Solar). |  | Yearly | 1) Renewal Purchase Obligation document
(vi) | Please provide Renewal Purchase obligation of plant for the current year in MW (Solar and Non-Solar). |  | Yearly | 1) Renewal Purchase Obligation document
(vii) | Please provide Renewal Energy Generator Capacity in MW as approved by MNRE |  | Yearly | 1) ‘Certificate for Registration’ to the concerned Applicant as ‘Eligible Entity’ confirming its entitlement to receive Renewable Energy Certificates for the proposed RE Generation project
(viii) | Please provide Quantum of Renewable Energy Certificates (REC) obtained as a Renewal Energy Generator (Solar & Non-Solar) in terms of REC equivalnet to 1 MWh | The quantity of exported power ( partially or fully) on which Renewable Energy Certificates have been earned by Designated Consumer in the assessment year under REC mechanism shall be treated as Exported power and normalization will apply. However, the normalized power export will not qualify for issue of Energy Saving Certificates under PAT Scheme. | Lot,Yearly | 1) Renewable Energy Certificates
(ix) | Please provide Quantum of Energy sold interms of preferential tariff under REC Mechanism in MWh | The quantity of exported power (partially or fully) from Renewable energy which has been sold at a preferential tariff by the Designated consumer in the assessment year under REC mechanism shall be treated as Exported power. However, the normalized power export will not qualify for issue of Energy Saving Certificates under PAT Scheme. | Lot, Yearly | 1) Power Purchase Agreement (PPA) for the capacity related to such generation to sell electricity at preferential tariff determined by the Appropriate Commission
(x) | Please provide plant connected load in kW. |  | Monthly | 1) L-Form document 2) Electrical Inspectorate record | 1) Total connected Load (TCL) of Plant 2) Equipment List
(xi) | Please provide plant contract demand with utility in KVA. |  | Monthly | 1) Monthly Electricity Bills from Utility
(xii) | Pleaase provide your Notified Specific Energy Consumption in TOE/T for Baseline Year | As per Notification S.O.687 ( E)dated 31/03/2012 |  | 1) Notification S.O.687 ( E)dated 31/03/2012
(xiii) | Pleaase provide your Target Specific Energy Consumption in TOE/T for Target year | As per Notification S.O.687 ( E)dated 31/03/2013 |  | 1) Notification S.O.687 ( E)dated 31/03/2013
(xiv) | Formulae Protected Difference of Notifies SEC and Target SEC (Saving Target)
(xv) | Please fill Equivalent Major Product Output in tonnes as per PAT scheme Notification | As per Notification S.O.687 ( E)dated 31/03/2013 |  | 1) Notification S.O.687 ( E)dated 31/03/2013
(xvi) | Formula protected (Total electricity purchased from grid = Electricity purchased from grid + Renewal Electricity Consumption + Electricity consumption from CPP outside Plant boundary through wheeling )
(xvii) | Formula protected ( Total electricty purchased from grid without Colony/Construction power Others)
(xviii) | Formula protected ( Equivalent thermal energy of purchase electricity from the grid / others = Total electricity from the grid/ other * 860/10)
C.2 | Own Generation
C.2.1 | Through DG set
(i) | Selection is required from the drop down list for grid connectivity with grid (Yes/No) | If selected "No" then an Undertaking from competent authority shall be provided |  | 1) Undertaking from Competent Authority 2) Document of Synchronisation from DSCOM
(ii) | Please provide installed capacity of DG sets in MW. |  | Annual | 1) OEM document for capacity 2) Rating plate of Generator | 1) Capacity Enhancement document
(iii) | Please provide gross unit generation from DG sets in Lakh kWh. |  | Continuous, Hourly, daily, Monthly | 1) Daily Power Report 2) Monthly Power Report 3) DG main energy meter reading record 4) Energy Managemen System data | 1)Electrical Shift log book 2) Utility Shift Log book
(iv) | Please provide designed gross heat rate of DG sets in kcal/kWh. |  | Annual | 1) OEM document on designed heat rate 2) OEM document on Specific Fuel consumption in kWh/ltr
(v) | Please provide annual running hours of DG sets. |  | Continuous, Hourly, daily, Monthly | 1) Daily Power Report 2) Monthly Power Report 3) DG hour meter reading record 4) Energy Managemen System data | 1)Electrical Shift log book 2) Utility Shift Log book
C.2.2.1/ C.2.2.5 | Through steam turbine/ Through gas turbine
(i) | Selection is required from the drop down list for grid connectivity with grid (Yes/No) | If selected "No" then an Undertaking from competent authority shall be provided |  | 1) Undertaking from Competent Authority 2) Document of Synchronisation from DSCOM
(ii) | Please provide installed capacity of all the Units in MW. |  | Annual | 1) OEM document for capacity 2) Rating plate of Generator | 1) Capacity Enhancement document 2) R&M document
(iii) | Please provide gross unit generation of all the Units in Lakh kWh. |  | Continuous, Hourly, daily, Monthly | 1) Daily Generation Report 2) Monthly Generation Report 3) CPP main energy meter reading record 4) Energy Management System data | 1) Energy Meter
(iv) | Please provide auxiliary power consumption (APC) in %. |  | Continuous, Hourly, daily, Monthly | 1) Daily Power Report 2) Monthly Power Report 3) CPP main energy meter reading record 4) Energy Management System data | 1) Energy Meter 2) Equipment List
(v) | Please provide Design Heat Rate of all the Units in kcal/kWh. |  | Annual | 1) OEM document on designed heat rate | 1) PG test documement
(vi) | Please provide annual running hours of all the units. |  | Continuous, Hourly, daily, Monthly | 1) Daily Generation Report 2) Monthly Generation Report 3) Energy Management System data | 1) Break down report 3) Operators Shift Register
(vii) | Please provide annual available hours of respecitive unit. Ex. If a unit commissions on 1st Oct, then avaialble hour fro the year will be 4380 hours |  | Continuous, Hourly, daily, Monthly | 1) Daily Generation Report 2) Monthly Generation Report 3) Energy Management System data | 1) Break down report 3) Operators Shift Register
(viii) | Please provide Break down hrs due to internal, Planned and external factor for calculating Plant Availability Factor |  | Hourly, daily, Monthly | 1) CPP Log Sheet 2) Operaters log Register 3) Daily generation Report 4) Monthly Generation Report 5) Energy Management System data 6)Refer Sr. No: N | 1) Operator's Shift Register 2) CPP Break down analysis Report
(ix) | Please provide no of hrs per annum during which Plant run on low load due to Internal Factors/ Breakdown in Plant (Average weighted hours of all the units) |  | Hourly, daily, Monthly | 1) CPP Log Sheet 2) Operaters log Register 3) Daily generation Report 4) Monthly Generation Report 5) Energy Management System data 6)Refer Sr. No: N | 1) Operator's Shift Register 2) CPP Break down analysis Report
(x) | Please provide no of hrs per annum during which Plant runs on low load due to Fuel Unavailability/ Market demand/External Condition (Average weighted hours of all the units) |  | Hourly, daily, Monthly | 1) CPP Log Sheet 2) Operaters log Register 3) Daily generation Report 4) Monthly Generation Report 5) Energy Management System data 6)Refer Sr. No: N | 1) Operator's Shift Register 2) CPP Break down analysis Report
(xi) | Formuale Protected: Average Running Load will be gross generation/Total running hours in a year
(xii) | Plant Availability factor is the factor after deducting the total time of break down and planned stoppage from the total hours avaialble in a year. This is required for calculating the plant load factor | Plant Availability Factor
(xiii) | Plant Lod factor is the factor of total unit generation in year and maximum unit generation while taking plant avaialability factor into account | Plant Load Factor
(xiv) | The % of Loss in loading due to external factor like Low Power demand due to market condition, Unavailability of Fuel, other external circumstances not contolled by plant. This will be calculated through Loading and total nos of hours in operation at low plant factor bifurcated with internal and external factor.
C.2.2.6 | Formuale Protected: Weighted Calculation for STG 1-5
C.2.4 | Through Waste Heat Recovery
(i) | Please provide installed capacity of WHR in MW. |  | Annual | 1) OEM document for capacity 2) Rating plate of Generator
(ii) | Please provide gross unit generation from WHR in Lakh kWh. |  | Hourly, daily, Monthly | 1) Daily Generation Report 2) Monthly Generation Report 3) WHR main energy meter reading record 4) Energy Management System data | 1) Energy Meter
(iii) | Please provide running hours. |  | Hourly, daily, Monthly | 1) Daily Generation Report 2) Monthly Generation Report 3) WHR main energy meter reading record 4) Energy Management System data | 1) Break down report 3) Operators Shift Register
C.2.5 | Power from dedicated line
(i) | Please provide Power wheeled through dedicated line in MW (average for the year ) |  | Hourly,daily,monthly | 1) Energy Meter reading for nos of hours, 2) Daily Powwer Report | Energy Meter
(ii) | Pleaase provide Electricity wheeled in a year in lakh kWh |  |  | 1) Separate Energy Meter Reading 2) Daily and Monthly Power Report 3) Transmission Line details document 4) Permission document from SEBs | 1) Primary document from the sister concern 2) Excise document of purchased electricty 3) Energy Meter reading 4) EnergyManagement System
(iii) | Please provide Heat Rate of wheeld imported Electricity in kcal/kWh |  | daily, Monthly | 1) Power Purchase Agreement 2) DGR of Sister concered from where the power is wheeled 3) Heat Rate calculation of wheeled power 4) Annual report of CPP | 1) Primary document from the sister concern 2) Excise document of purchased electricty 3) Energy Meter reading 4) EnergyManagement System
(iv) | Formulae Protected: Energy input in Million kcal
C.3 | Formula Protected (Total Own Generation of Electricity)
C.4 | Please provide quantity of electricity sold to the grid in Lakh kWh. |  | Continuous, Hourly, daily, Monthly | 1) Daily Power Report 2) Monthly Power Report 3) Export main energy meter reading record 4) Energy Management System data 5) Monthly Export bill receipt sent to utility | Export Energy Meter
C.5 | Please provide quantity of electricity consumed in colony /other in Lakh kWh. |  | Continuous, Hourly, daily, Monthly | 1) Daily Power Report 2) Monthly Power Report 3) Colony/other main energy meter reading record 4) Energy Managemen System data | 1) colony/Others meter
C.6 | Formula Protected (Electricity Suplied to the grid/others)
C.7 | Formula Protected (Equivalent Thermal Energy supplied to the grid/others)
C.8 | Formula Protected (Total Electricity Consumed within Plant)
D | Solid Fuel Consumption
D.1/D.2/D.3/D.4 / D.5 /D.6/D.7/D.8 | Coal (Indian) / Petcoke/ Coal (Imported) / Coal (Lignite)/Coal 1/Coal 2/Coal 3/ Coal 4 (Other Solid Fuel)
(i) | Please provide landed cost of Solid Fuel i.e. Basic Cost+All Taxes + Freight. The landed cost of last purchase order in the financial year |  | Annual | 1) Purchase Order for basic rates and taxes 2) Freight document for rates
(ii) | Please provide the gross calorific value (As Fired Basis) of solid fuel consumed for power generation in kcal/kg. | 1) Operating Coal Quality- Monthly average of the lots (As Fired Basis),Test Certificate for Coal Analysis including Proximate and Ultimate analysis (Minimum of 1 Samples Test from Government Lab for cross verification quarterly) 2) Location of sampling and Fuel consumption for AS FIRED Fuel analysis: After the Mill | Lot, Daily, Monthly, Quarterly | 1) Daily Internal Report from Lab on Fuel Proximate Analysis performed on each lot. 2) Test Certificate from Government Accredited lab. (Plant to maintain minimum 1 sample test in a quarter for Proximate and Ultimate Analysis i.e. 4 test certificates in a year for each fuel in case of CPP Fuel, for Process Fuel 1 sample test in a quarter for Proximate Analysis) 3) Purchase Order, where guaranteed GCV range is mentioned | 1) Lab Register on Fuel Testing for Proximate Analysis 2) Callibration Record of instrument used for testing
(iii) | Please provide the gross calorific value (As Fired Basis) of solid fuel consumed in the process in kcal/kg. |  | Lot, Daily, Monthly, Quarterly | 1) Daily Internal Report from Lab on Fuel Proximate Analysis performed on each lot. 2) Test Certificate from Government Accredited lab. (Plant to maintain minimum 1 sample test in a quarter for Proximate and Ultimate Analysis i.e. 4 test certificates in a year for each fuel in case of CPP Fuel, for Process Fuel 1 sample test in a quarter for Proximate Analysis) 3) Purchase Order, where guaranteed GCV range is mentioned | 1) Lab Register on Fuel Testing for Proximate Analysis 2) Callibration Record of instrument used for testing
(iv) | Please provide the annual solid fuel quantity purchased in tonnes. |  | Lot, Daily, Monthly, Yearly | 1) Purchase Order 2) Stores Receipt 3) SAP Entry in MM/PP/FI module 4) Annual Report | 1) Stores Receipt Register
(v) | Please provide the annual solid fuel moisture % (As Received Basis) |  | Lot, Daily, Monthly, Yearly | 1) Daily Internal Report from Lab on Fuel Proximate Analysis performed on each lot. 2) Purchase Order, where guaranteed % moisture range is mentioned | 1) Lab Register on Fuel Testing for Proximate Analysis 2) Callibration Record of instrument used for testing
(vi) | Please provide the annual solid fuel quantity consumed in power generation in tonnes. |  | Hourly, Daily and Monthly | 1) DGR 2) MGR 3) CPP Log Sheet 4) SAP Entry in MM/PP/FI module 5) Annual Report | 1)Belt Weigher before Coal Bunker
(vii) | Please provide the annual solid fuel quantity consumed in process in tonnes. |  | Hourly, Daily and Monthly | 1) DPR 2) MPR 3) Kiln Log Sheet 4) SAP Entry in MM/PP/FI module 5) Annual Report | 1) Belt Weigh Feeder 2) Solid Flow Meter
(viii) | Formula protected (Total solid fuel consumption in the power generation and process)
(ix) | Formula protected (Equivalent thermal energy used in power generation)
(x) | Formula protected (Equivalent thermal energy used in processing)
D.9/D.10 | Biomass and other renewable solid fuel / Solid waste
(i) | Please provide landed cost of Solid Fuel i.e. Basic Cost+All Taxes + Freight. The landed cost of last purchase order in the financial year |  | Yearly | 1) Purchase Order for basic rates and taxes 2) Freight document for rates
(ii) | Please provide the gross calorific value of biomass / solid waste in kcal/kg. |  | Lot, Daily, Monthly, Quarterly | 1) Daily Internal Report from Lab on Fuel Proximate Analysis performed on each lot. 2) Test Certificate from Government Accredited lab. (Plant to maintain minimum 1 sample test in a quarter for Proximate and Ultimate Analysis i.e. 4 test certificates in a year for each fuel in case of CPP Fuel, for Process Fuel 1 sample test in a quarter for Proximate Analysis) 3) Purchase Order, where guaranteed GCV range is mentioned | 1) Lab Register on Fuel Testing for Proximate Analysis 2) Callibration Record of instrument used for testing
(iii) | Please provide the annual biomass/ solid waste quantity puchsed in tonnes |  | Lot, Daily, Monthly, Yearly | 1) Purchase Order 2) Stores Receipt 3) SAP Entry in MM/PP/FI module 4) Annual Report | 1) Stores Receipt Register
(iv) | Please provide the annual solid fuel moisture % (As Received Basis) |  | Lot, Daily, Monthly, Yearly | 1) Daily Internal Report from Lab on Fuel Proximate Analysis performed on each lot. 2) Purchase Order, where guaranteed % moisture range is mentioned | 1) Lab Register on Fuel Testing for Proximate Analysis 2) Callibration Record of instrument used for testing
(v) | Please provide the annual biomass/ solid waste Consumed in power generation in tonnes. |  | Hourly, Daily and Monthly | 1) DPR 2) MPR 3) CPP Log Sheet 4) SAP Entry in MM/PP/FI module 5) Annual Report | 1)Belt Weigher before Coal Bunker
(vi) | Please provide the annual biomass/ solid waste consumed in processing in tonnes. |  | Hourly, Daily and Monthly | 1) DPR 2) MPR 3) Kiln Log Sheet 4) SAP Entry in MM/PP/FI module 5) Annual Report | 1) Belt Weigh Feeder 2) Solid Flow Meter
(vii) | Formula protected (Total biomass/ solid waste consumption in the power generation and process)
(viii) | Formula protected (Equivalent thermal energy used in power generation)
(ix) | Formula protected (Equivalent thermal energy used in processing)
D.11 | Formula protected [Total solid fuel (indian coal, petcoke, imported coal, lignite and biomass) thermal energy used in power generation]
D.12 | Formula protected [Total solid fuel (indian coal, petcoke, imported coal and lignite ) thermal energy used in processing]
E | Liquid Fuel Consumption
E.1 | Furnace Oil
(i) | Please provide landed cost of Solid Fuel i.e. Basic Cost+All Taxes + Freight. The landed cost of last purchase order in the financial year |  | Annual | 1) Purchase Order for basic rates and taxes 2) Freight document for rates
(ii) | Please provide the gross calorific value of furnace oil in kcal/kg. |  | Lot, Monthly, Yearly | 1) Test report from Supplier 2) Internal Test Report from lab 3) Test report from Government Accredited Lab 4) Standard Value as per Notification | Lab Register
(iii) | Please provide the annual furnace oil quantity purchase in kilo Litres. |  | Lot, Monthly, Yearly | 1) Purchase Order 2) Stores Receipt 3) SAP Entry in MM/PP/FI module 4) Annual Report | Stores Receipt
(iv) | Please provide the density of furnace oil in kg/lit. |  | Lot, Monthly, Yearly | 1) Test report from Supplier 2) Internal Test Report from lab 3) Test report from Government Accredited Lab 4) Standard Value as per Notification | Lab Register
(v) | Please provide the furnace oil quantity consumed in DG set for power generation in kilo Litres. |  | Daily, Monthly, Yearly | 1) Daily Generation Report 2) Monthly Generation Report 3) DG Log Sheet 4) SAP Entry in MM/PP/FI module 5) Annual Report | Flow Meter, Dip measurement in day tank
(vi) | Please provide the furnace oil quantity consumed in CPP for power generation in kilo Litres. |  | Daily, Monthly, Yearly | 1) Daily Generation Report 2) Monthly Generation Report 3) CPP Log Sheet 4) SAP Entry in MM/PP/FI module 5) Annual Report | Flow Meter, Dip measurement in day tank
(vii) | Please provide the furnace oil quantity used in process heating (including Pyro-processing and cement mill Hot Air Generator) in kilo Litres. |  | Daily, Monthly, Yearly | 1) DPR 2) MPR 3) Kiln Log Sheet 4) Cement Mill Log Sheet 5) SAP Entry in MM/PP/FI module 6) Annual Report | Flow Meter, Dip measurement in day tank
(viii) | Formula protected (Total furnace oil used in DG, CPP and process heating multiply by the density)
(ix) | Formula protected ( Total furnace oil thermal energy used in DG set)
(x) | Formula protected ( Total furnace oil thermal energy used in CPP)
(xi) | Formula protected ( Total furnace oil thermal energy used in Process Heating)
E.2/E.3 | LSHS/HSHS
(i) | Please provide landed cost of Solid Fuel i.e. Basic Cost+All Taxes + Freight. The landed cost of last purchase order in the financial year |  | Annual | 1) Purchase Order for basic rates and taxes 2) Freight document for rates
(ii) | Please provide the gross calorific value of LSHS/HSHS in kcal/kg. |  | Lot, Monthly, Yearly | 1) Test report from Supplier 2) Internal Test Report from lab 3) Test report from Government Accredited Lab 4) Standard Value as per Notification | Lab Register
(iii) | Please provide the annual LSHS/HSHS quantity purchase in Tonnes. |  | Lot, Monthly, Yearly | 1) Purchase Order 2) Stores Receipt 3) SAP Entry in MM/PP/FI module 4) Annual Report | Stores Receipt
(iv) | Please provide the LSHS/HSHS quantity consumed in DG set for power generation in Tonnes. |  | Daily, Monthly, Yearly | 1) Daily Generation Report 2) Monthly Generation Report 3) DG Log Sheet 4) SAP Entry in MM/PP/FI module 5) Annual Report | Flow Meter, Dip measurement in day tank
(v) | Please provide the LSHS/HSHS quantity consumed in CPP for power generation in Tonnes. |  | Daily, Monthly, Yearly | 1) Daily Generation Report 2) Monthly Generation Report 3) CPP Log Sheet 4) SAP Entry in MM/PP/FI module 5) Annual Report | Flow Meter, Dip measurement in day tank
(vi) | Please provide the LSHS/HSHS quantity consumed in process heating. |  | Daily, Monthly, Yearly | 1) DPR 2) MPR 3) Kiln Log Sheet 4) Cement Mill Log Sheet 5) SAP Entry in MM/PP/FI module 6) Annual Report | Flow Meter, Dip measurement in day tank
(vii) | Formula protected (Total LSHS/HSHS used in DG, CPP and process heating)
(viii) | Formula protected ( Total LSHS/HSHS thermal energy used in DG set)
(ix) | Formula protected ( Total LSHS/HSHS thermal energy used in CPP)
(x) | Formula protected ( Total LSHS/HSHS thermal energy used in Process Heating)
E.4/E.5 | HSD/LDO
(i) | Please provide landed cost of Solid Fuel i.e. Basic Cost+All Taxes + Freight. The landed cost of last purchase order in the financial year |  | Annual | 1) Purchase Order for basic rates and taxes 2) Freight document for rates
(ii) | Please provide the gross calorific value of HSD/LDO in kcal/kg. |  | Lot, Monthly, Yearly | 1) Test report from Supplier 2) Internal Test Report from lab 3) Test report from Government Accredited Lab 4) Standard Value as per Notification | Lab Register
(iii) | Please provide the annual HSD/LDO quantity purchase in kilo Litres. |  | Lot, Monthly, Yearly | 1) Purchase Order 2) Stores Receipt 3) SAP Entry in MM/PP/FI module 4) Annual Report | Stores Receipt
(iv) | Please provide the density of HSD/LDO kg/lit. |  | Lot, Monthly, Yearly | 1) Test report from Supplier 2) Internal Test Report from lab 3) Test report from Government Accredited Lab 4) Standard Value as per Notification | Lab Register
(v) | Please provide the HSD/LDO quantity used in DG set for power generation in kilo Litres. |  | Daily, Monthly, Yearly | 1) Daily Generation Report 2) Monthly Generation Report 3) DG Log Sheet 4) SAP Entry in MM/PP/FI module 5) Annual Report | Flow Meter, Dip measurement in day tank
(vi) | Please provide the HSD/LDO quantity used in CPP for power generation in kilo Litres. |  | Daily, Monthly, Yearly | 1) Daily Generation Report 2) Monthly Generation Report 3) CPP Log Sheet 4) SAP Entry in MM/PP/FI module 5) Annual Report | Flow Meter, Dip measurement in day tank
(vii) | Please provide the HSD/LDO quantity used in Transportation, if any in kilo Litres. |  | Daily, Monthly, Yearly | 1)Vehicle Log book 2) Stores Receipt 3) Fuel Dispenser meter reading 3) Work Order for Internal Transportation
(viii) | Please provide the HSD/LDO quantity used in process heating in kilo Litres. |  | Daily, Monthly, Yearly | 1) DPR 2) MPR 3) Kiln Log Sheet 4) Cement Mill Log Sheet 5) SAP Entry in MM/PP/FI module 6) Annual Report | Flow Meter, Dip measurement in day tank
(ix) | Formula protected (Total HSD/LDO used in DG, CPP and process heating multiply by the density)
(x) | Formula protected ( Total HSD/LDO thermal energy used in DG set)
(xi) | Formula protected ( Total HSD/LDO thermal energy used in Internal Transportation (Internal Raw Material handling,Loco etc))
(xii) | Formula protected ( Total HSD/LDO thermal energy used in CPP)
(xiii) | Formula protected ( Total HSD/LDO thermal energy used in Process Heating)
E.6 | Liquid Waste
(i) | Please provide landed cost of Solid Fuel i.e. Basic Cost+All Taxes + Freight. The landed cost of last purchase order in the financial year |  | Annual | 1) Purchase Order for basic rates and taxes 2) Freight document for rates
(ii) | Please provide the gross calorific value of liquid waste in kcal/kg. |  | Lot, Monthly, Yearly | 1) Test report from Supplier 2) Internal Test Report from lab 3) Test report from Government Accredited Lab 4) Standard Value as per Notification | Lab Register
(iii) | Please provide the annual liquid waste quantity purchase in kilo Litres. |  | Lot, Monthly, Yearly | 1) Purchase Order 2) Stores Receipt 3) SAP Entry in MM/PP/FI module 4) Annual Report | Stores Receipt
(iv) | Please provide the density of liquid waste in kg/lit. |  | Lot, Monthly, Yearly | 1) Test report from Supplier 2) Internal Test Report from lab 3) Test report from Government Accredited Lab 4) Standard Value as per Notification | Lab Register
(v) | Please provide the liquid waste quantity consumed in DG set for power generation in kilo Litres. |  | Daily, Monthly, Yearly | 1) Daily Generation Report 2) Monthly Generation Report 3) DG Log Sheet 4) SAP Entry in MM/PP/FI module 5) Annual Report | Flow Meter, Dip measurement in day tank
(vi) | Please provide the liquid waste quantity consumed in CPP for power generation in kilo Litres. |  | Daily, Monthly, Yearly | 1) Daily Generation Report 2) Monthly Generation Report 3) CPP Log Sheet 4) SAP Entry in MM/PP/FI module 5) Annual Report | Flow Meter, Dip measurement in day tank
(vii) | Please provide the liquid waste quantity consumed in process heating in kilo Litres. |  | Daily, Monthly, Yearly | 1) DPR 2) MPR 3) Kiln Log Sheet 4) Cement Mill Log Sheet 5) SAP Entry in MM/PP/FI module 6) Annual Report | Flow Meter, Dip measurement in day tank
(viii) | Formula protected (Total liquid waste used in DG, CPP and process heating multiplied by the density)
(ix) | Formula protected ( Total liquid waste thermal energy used in DG set)
(x) | Formula protected ( Total liquid waste thermal energy used in CPP)
(xi) | Formula protected ( Total liquid waste thermal energy used in Process Heating)
E.7 | Formula protected [Total liquid fuel (furnace oil, LSHS, HSHS, HSD and LDO) thermal energy used in DG set for power generation]
E.8 | Formula protected [Total liquid fuel (furnace oil, LSHS, HSHS, HSD and LDO) thermal energy used in CPP for power generation]
E.9 | Formula protected [Total liquid fuel (furnace oil, LSHS, HSHS, HSD and LDO) thermal energy used in process heating]
F | Gaseous Fuel Consumption
F.1 | Natural Gas (CNG/NG/PNG/LNG)
(i) | Please provide landed cost of Solid Fuel i.e. Basic Cost+All Taxes + Freight. The landed cost of last purchase order in the financial year |  | Annual | 1) Purchase Order for basic rates and taxes 2) Freight document for rates
(ii) | Please provide the gross calorific value of NG in kcal/SCM. |  | Lot, Monthly, Yearly | 1) Test report from Supplier 2) Test report from Government Accredited Lab 3) Standard Value as per Notification
(iii) | Please provide the annual NG quantity purchase in million SCM. |  | Lot, Dailiy, Monthly, Yearly | 1) Purchase Order 2) Stores Receipt 3) SAP Entry in MM/PP/FI module 4) Annual Report | Gas Meter Reading, Bullet Pressure Reading
(iv) | Please provide the NG quantity consumed in power generation in million SCM. |  | Contnuous, Daily, Monthly, Yearly | 1) Daily Generation Report 2) Monthly Generation Report 3) GG Log Sheet 4) SAP Entry in MM/PP/FI module 5) Annual Report | Gas Meter Reading, Bullet Pressure Reading
(v) | Please provide the NG quantity consumed in transportation in million SCM. |  | Daily, Monthly, Yearly | 1)Vehicle Log book 2) Stores Receipt 3) Fuel Dispenser meter reading 3) Work Order for Internal Transportation | Gas Meter Reading, Bullet Pressure Reading
(vi) | Please provide the NG quantity consumed in process heating million SCM |  | Daily, Monthly, Yearly | 1) DPR 2) MPR 3) Kiln Log Sheet 4) Cement Mill Log Sheet 5) SAP Entry in MM/PP/FI module 6) Annual Report | Gas Meter Reading, Bullet Pressure Reading
(vii) | Formula protected (Total NG used in power generation and process heating)
(viii) | Formula protected ( Total NG thermal energy used in power generation)
(ix) | Formula protected ( Total NG thermal energy used in Internal Transportation (Internal Raw Material handling,Loco etc)
(x) | Formula protected ( Total NG thermal energy used in Process Heating)
F.2 | Liquefied Petroleum Gas (LPG)
(i) | Please provide landed cost of Solid Fuel i.e. Basic Cost+All Taxes + Freight. The landed cost of last purchase order in the financial year |  | Annual | 1) Purchase Order for basic rates and taxes 2) Freight document for rates
(ii) | Please provide the gross calorific value of LPG in kcal/kg. |  | Lot, Dailiy, Monthly, Yearly | 1) Test report from Supplier 2) Test report from Government Accredited Lab 3) Standard Value as per Notification
(iii) | Please provide the annual LPG quantity purchase in million kg. |  | Lot, Dailiy, Monthly, Yearly | 1) Purchase Order 2) Stores Receipt 3) SAP Entry in MM/PP/FI module 4) Annual Report | Gas Meter Reading, Bullet Pressure Reading
(iv) | Please provide the LPG quantity consumed in power generation in million kg. |  | Daily, Monthly, Yearly | 1) DPR 2) MPR 3) GG Log Sheet 4) SAP Entry in MM/PP/FI module 5) Annual Report | Gas Meter Reading, Bullet Pressure Reading
(v) | Please provide the LPG quantity consumed in process heating million kg |  | Daily, Monthly, Yearly | 1) DPR 2) MPR 3) Kiln Log Sheet 4) Cement Mill Log Sheet 5) SAP Entry in MM/PP/FI module 6) Annual Report | Gas Meter Reading, Bullet Pressure Reading
(vi) | Formula protected (Total LPG used in power generation and process heating)
(vii) | Formula protected ( Total LPG thermal energy used in power generation)
(viii) | Formula protected ( Total LPG thermal energy used in Process Heating)
F.3 | Formula protected [Total gaseous fuel thermal energy used in power generation]
F.4 | Formula protected [Total gaseous fuel thermal energy used in processing]
G | Total Thermal Energy
G.1 | Formula protected [Total thermal energy of all input fuels ( Solid, Liquid and Gaseous) used in power generation]
G.2 | Formula protected [Total thermal energy of all input fuels ( Solid, Liquid and Gaseous) used in process heating]
G.3 | Formula protected [Total thermal energy of all input fuels ( Solid, Liquid and Gaseous) used in power generation and process heating] and Imported Energy through dedicated line
H | Gross Heat Rate
H.1 | Formula protected ( Gross heat rate of DG set = Total thermal energy used in DG set/ Total annual generation of DG set)
H.2 | Formula protected ( Gross heat rate of Steam Turbine = Total thermal energy used in Steam Turbine / Total annual generation of Steam Turbine)
H.3 | Formula protected ( Gross heat rate of Gas Turbine = Total thermal energy used in Gas Turbine / Total annual generation of Gas Turbine)
H.4 | Formula Protected: weighted average gross heat rate
I | Performance indicators
I.1 | Please provide the thermal SEC of clinker (SEC calculated on Gross Calorific Value (GCV) basis) in kcal/kg of clinker [SEC of kiln= Total Thermal Energy consumed in kiln/Clinker Production in kcal/kg of Clinker] |  | Weekly, Monthly, Yearly | 1) Kiln Log book 2) DPR 3) MPR 4) SAP Entry in PP/MM/FI Module 5) Annual Report 6) Fuel test Certificate (Internal and External) 7) Excise Record | 1)Operator Shift Register 2) Weighfeeder Reading (Kiln Feed and Fuel Feed) 3) Belt Weigher Reading (Clinker and Fuel Firing)
I.2 | Please provide the electrical SEC of clinkerization (includes crushing (Inside Boundary), stacking, reclaiming and grinding of raw material, coal grinding, Pyro-processing and related utilities) in kWh/Ton of product and clinker. |  | Weekly, Monthly, Yearly | 1) Kiln Log book 2) DPR 3) MPR 4) SAP Entry in PP/MM/FI Module 5) Annual Report 6) Daily Power Report 7) Monthly Power report 8) Excise Record | 1)Operator Shift Register 2 Weighfeeder Reading (Kiln Feed) 3) Belt Weigher Reading (Clinker ). 4) Meter Reading
I.3 | Please provide the electrical SEC of cement grinding (include all the unit and utility operations, after clinkerization to the packaging and dispatch, within the plant boundary) in kWh/Ton of cement. |  | Weekly, Monthly, Yearly | 1) Kiln Log book 2) DPR 3) MPR 4) SAP Entry in PP/MM/FI Module 5) Annual Report 6) Daily Power Report 7) Monthly Power report 8) Excise Record 9) CCR Trends | 1)Operator Shift Register 2 Weighfeeder Reading (Clinker/Additives) 3) Belt Weigher Reading (Cement ). 4) Solid Flow Reading 5) Meter Reading
J | Raw Material Quality
J.1 | Please provide the bond index of raw material in kWh/short Ton. | One sample per Year | Lot, Monthly | 1) Limestone Test Certificate
J.2 | Please provide the burnability of raw material | One Sample per Quarter | Lot, Monthly | 1) Raw material Quality test certificate
K | Coal Quality in CPP (As Fired Basis)
K.1 | Please provide the Ash % in coal used in CPP | Location of sampling and Fuel consumption for AS FIRED Fuel analysis: After the Mill | Lot, Daily, Monthly, Quarterly | 1) Daily Internal Report from Lab on Fuel Proximate Analysis performed on each lot. 2) Test Certificate from Government Accredited lab. (Plant to maintain minimum 1 sample test in a quarter for Proximate and Ultimate Analysis i.e. 4 test certificates in a year for each fuel in case of CPP Fuel, for Process Fuel 1 sample test in a quarter for Proximate Analysis) 3) Purchase Order, where guaranteed GCV range is mentioned | 1) Lab Register on Fuel Testing for Proximate Analysis 2) Callibration Record of instrument used for testing 3) Lab register 4) Lab analysis prcedure documents 5) Sampling methodology document
K.2 | Please provide the Moisture % in coal used in CPP
K.3 | Please provide the Hydrogen % in coal used in CPP
K.4 | Please provide the GCV value of coal used in CPP
L | Miscelleneous Data
L1 | Additional Equipment installation after baseline year due to Environmental Concern
(i) | Please provide the Electrical Energy Consumption with list of additional Equipment installed due to Environmental Concern after baseline year in Sheet! Addl Eqp List-Env. | List of Equipment to be filled up | Daily, Monthly, Annual | Energy Meter Readings and Power consumpotion details of each additional equipment installed from 1st Apr to 31st March | 1) EMS 2) Energy Meter 3) Addition Equipment List with capacity and running load 4) Purchase Order document 5) SAP Data in MM module
(ii) | Please provide the Thermal Energy Consumption with list of additional Equipment installed due to Environmental Concern after baseline year in Sheet! Addl Eqp List-Env. | List of Equipment to be filled up | Daily, Monthly, Annual | Solid/Liquid/Gaseous Fuel consumption of each additional equipment installed from 1st Apr to 31st March | 1) Fuel Flow Meter 2) Weigh Feeder 3) Purchase Order document 4) SAP Data in MM module
L2 | Biomass/ Alternate Fuel availability (as per Sr. No D.9/D.10/E.6)
(i) | Please provide the details of repalcement of Bio-mass with fossil fuel due to un-avaialability. This is required in fossil fuel tonnage in terms of equivalent GCV of Bio-mass (Used in Process) | Fossil Fuel: Coal/Lignite/Fuel Oil | Monthly | 1) Authentic Document in relation to Bio-Mass/Alternate Solid Fuel/Alternate Liquid Fuel availability in the region. 2) Test Certificate of Bio-mass from Government Accredited Lab for GCV in Baseline and assessment year 3) Test Certificate of replaced Fossil Fuel GCV
(ii) | Please provide the details of repalcement of Alternate Solid Fuel with fossil fuel due to un-avaialability. This is required in fossil fuel tonnage in terms of equivalent GCV of Alternate Solid Fuel (Used in Process) |  | Monthly
(iii) | Please provide the details of repalcement of Alternate Liquid Fuel with fossil fuel due to un-avaialability. This is required in fossil fuel tonnage in terms of equivalent GCV of Alternate Liquid Fuel (Used in Process) |  | Monthly
L3 | Project Activities (Construction Phase)
(i) | Please provide the Electrical Energy Consumption with list of Project Activites and energy consumed during project activities treated as Construction phase in Lakh kwh (The Energy is not to be inlcuded in C.5) Ref: Sheet!Project Activity List | List of Equipment to be filled up | Daily, Monthly | Energy Meter Readings of each project activity with list of equipment installed under each activity from 1st Apr to 31st March | 1) EMS 2) Energy Meter 3) Addition Equipment List with capacity and running load 3) Purchase Order document 4) SAP Data in MM module
(ii) | Please provide the Thermal Energy Consumption with list of Project Activites and energy consumed during project activities treated as Construction phase in Million kcal converted from different fuel Ref: Sheet!Project Activity List | List of Equipment to be filled up | Daily, Monthly | Solid/Liquid/Gaseous Fuel consumption of each project activity with list of equipment under each activity installed from 1st Apr to 31st March | 1) Fuel Flow Meter 2) Weigh Feeder 3) Purchase Order document 4) SAP Data in MM module
L4 | New Line/Unit Commissioning
(i) | Please provide the electrical energy consumed in Lakh kWh during its commissioning till it attains 70% of the new line capacity utilisation |  | Daily, Monthly | 1) Rated Capacity of new Process/line from OEM 2) Energy Meter Readings and Power Consumption record of process/line with list of equipment installed from 1st Apr to 31st March | 1) EMS 2) Energy Meter 3) Addition Equipment List with capacity and running load
(ii) | Please provide the thermal energy consumed in Million kcal during its commissioning till it attains 70% of the new line capacity utilisation. The energy is calculated after converting from the different fuel GCV used in the new process/line |  | Daily, Monthly | 1) Rated Capacity of new Process/line from OEM 2) Thermal Energy Consumption record with list of equipment from DPR/Log book/SAP Entry in PP module | 1) Fuel Flow Meter 2) Weigh Feeder
(iii) | Please provide the clinker production during its commissioning up to 70% of new line/process capacity utilisation in Tonnes |  | Daily, Monthly | 1) Rated Capacity of new Process/line from OEM 2) Production record from DPR/Log book/SAP Entry in PP module | 1) Weigh Feeder
(iv) | Please provide the date of achieving 70% capacity utilisation of new process/line |  |  | 1) Record/Document from SAP Entry/Log Book Entry/DPR/MPR | Operator's Shift Register
(v) | Please provide the Electrical Energy consumed in Lakh kWh from external source during its commissioning till it attains 70% of the new unit capacity utilisation in Power generation |  | Daily, Monthly | 1) Rated Capacity of new unit from OEM 2) Energy Meter Readings and Power Consumption record of unit from external source with list of equipment installed from 1st Apr to 31st March | 1) EMS 2) Energy Meter 3) Addition Equipment List with capacity and running load
(vi) | Please provide the thermal energy consumed in Million kcal during its commissioning till it attains 70% of the new unit capacity utilisation. The energy is calculated after converting from the different fuel GCV used in the new unit in Power generation |  | Daily, Monthly | 1) Rated Capacity of new unit from OEM 2) Thermal Energy Consumption record with list of equipment from DPR/Log book/SAP Entry | 1) Fuel Flow Meter 2) Weigh Feeder
(vii) | Please provide the net generation in Lakh kwh from the new unit in power generation, used in the Cement Plant till the new unit achieved 70% of Capacity Utilisation |  | Daily, Monthly | 1) Record/Document from SAP Entry/Log Book Entry/DPR/MPR | 1) EMS 2) Energy Meter
(viii) | Please provide the date of achieving 70% capacity utilisation of new unit in Power generation |  |  | 1) Record/Document from SAP Entry/Log Book Entry/DPR/MPR
L5 | Unforeseen Circumstances
(i) | Please provide the Electrical Energy Consumption with list of unforeseen circumstances consumed in Lakh kWh claimed for Normalisation | Unforeseen Circumstances: Situation not under direct or indirect control of pLant management |  | 1) Relevent document on Unforeseen Circumstances beyond the control of plant 2) Energy Meter Readings and Power Consumption during the said period of unforeseen circumstances | 1) EMS 2) Energy Meter 3) Addition Equipment List with capacity and running load
(ii) | Please provide the Thermal Energy Consumption with list of unforeseen circumstances consumed in Million kcal claimed for Normalisation |  |  | 1) Relevant document on Unforeseen Circumstances beyond the control of plant 2) Thermal Energy Consumption record during the said period of unforeseen circumstances from DPR/Log book/SAP Entry | 1) Fuel Flow Meter 2) Weigh Feeder
M | Documentation for Normalisation
(i) | Please select from drop down list on availability of documents for Capacity Utilization Normalisation |  |  | 1) For Normalisation factors, which became applicable due to external factors, authentic documents to be produced by DC for the baseline as well for the assessment year. In absence of these authentic documents, no Normalisation Factor will be applied/Considered. 2) While selecting "No" from the drop down list, the inbuilt calculation automatic treat the Normalisation for particular factor as zero. However, DC needs to submit an undertaking from the Authorised Signatory on non-availability of document
(ii) | Please select from drop down list on availability of documents for Fuel Quality in CPP Normalisation
(iii) | Please select from drop down list on availability of documents for Petcoke Utilization in Kiln Normalisation
(iv) | Please select from drop down list on availability of documents for CPP PLF Normalisation
(v) | Please select from drop down list on availability of documents for Power Mix Normalisation
(vi) | Please select from drop down list on availability of documents for Product Mix Normalisation
(vii) | Please select from drop down list on availability of documents for Other Factors Normalisation
N | Energy Saving and Investment
(i) | Please provide in Rs Million the year wise Investment made towards Energy saving Projects | Sum of three years 2012-15 for Assessment year data entry
(ii) | Please provide the Thermal Energy savings in Million kcal
(iii) | Please provide the Electrical Energy savings in Million kcal
O | Compulsory to attach yearwise Plant's Process Flow Diagram
(i) | Please provide the PFD for baseline as well as for assessment year
P | Document related to external factor
(i) | Market Demand
1)Cement Silo Full record from Cement Mill Log book 2)SAP entry in SD and FI module 3) SAP entry in PP module 4) Document related to sales impact of market
(ii) | Grid Failure
1) SLDC Reference No. for planned Stoppages from respective Substation 2) Log book record of Main Electrical Substation of Plant 3) DPR 4) MPR 5) SAP entry in PM module of Electrical department
(iii) | Raw Material un-availability
1) Material Order copy and denial document from Mines owner 2) SAP entry in MM/FI module on raw material order 3) DPR 4) MPR
(iv) | Natural Disaster
1) Supporting Authentic document from Local district Administration 2) Kiln Log Sheet 3) Kiln operators Report book 4) DPR 5) MPR
(v) | Major change in government policy hampering plant's process system
1)Government Notification or Statutory order 2) Authentic document from plant on effect of kiln production due to policy change 3) DPR 4) MPR 5) SAP Entry on production change
(vi) | Unforeseen circumstances/Labour Strike/Lockouts/Social Unrest/Riots
1) Relevent document on Unforeseen Circumstances beyond the control of plant 2) Energy Meter Readings and Power Consumption during the said period of unforeseen circumstances 3) Thermal Energy Consumption record during the said period of unfreseen circumstances from DPR/Log book/SAP Entry
Q | Note
(i) | The hard copy/Printouts is to be signed by Authorised signatory, if SAP data is used as documents
R | Abbreviations
MPR | Monthly Production Report
DPR | Daily Production Report
MM | Material Management
PP | Production and Planning
SD | Sales and Distribution
FI | Financial Accounting
PM | Plant Maintenance
EMS | Energy Management System

## Form 1
Form-1
Details of information regarding Total Energy Consumed and Specific Energy Consumption Per unit of Production (Rule3)
A. | General Details | Description
1 | Name of the Unit | 0
2 | (i) Year of Establishment | 0
| (ii) Registration No (As provided by BEE) | 0
3 | Sector and Sub-Sector in which the Designated Consumer falls | Sector |  | Sub-Sector
|  | Sector :- Cement Sector |  | PPC
4. (i) | Complete address of DCs Unit location (including Chief Executive's name & designation) with mobile, telephone, fax nos. & e-mail. | , , , - Pin, Telephone- , Fax- , , , Telephone with STD Code- , Fax- , Mobile-, E-mail-
(ii) | Registered Office address with telephone, fax nos. & e-mail | Company's Chief Executive Name:,Designation:,Address:,City/Town/Village-,-, Post Office-,District-,-, State-,-Pin-,Telephone with STD Code-,Fax-
(iii) | Energy Manager's Name, designation, Registration No., Address, Mobile, Telephone, Fax nos. & e-mail | , , , Designation- , EA/EM Registration No.-, - , Telephone- , -Fax
B. | Production details
5 | Manufacturing Industries notified as Designated Consumers
Sr No | Products | Unit | Previous Year | Current Year
|  | (1) | (2) | (3)
(i) | Product 1:OPC Production | Tonne | 0 | 0
(ii) | Product 2: PPC Production | Tonne | 0 | 0
(iii) | Product 3: PSC/Others Production | Tonne | 0 | 0
(iv) | Product (Please add extra rows in case of additional products) | Tonne
(v) | Total Equivalent Product | Tonne | 0 | 0
|  | Unit | Previous Year | Current Year
C | Energy Consumption Details of Manufacturing Industries notified as Designated Consumers
Sr No | Item | Unit | Previous Year | Current Year
|  | (1) | (2) | (3)
6. (i) | Total Electricity Purchased from Grid/Other Source | Million kwh | 0 | 0
(ii) | Total Electricity Generated | Million kwh | 0 | 0
(iii) | Total Electricity Exported | Million kwh | 0 | 0
(iv) | Total Electrical Energy Consumption | Million kwh | 0 | 0
(v) | Total Solid Fuel Consumption | Million kCal | 0 | 0
(vi) | Total Liquid Fuel Consumption | Million kCal | 0 | 0
(vii) | Total Gaseous Fuel Consumption | Million kCal | 0 | 0
(viii) | Total Thermal Energy Consumption | Million kCal | 0 | 0
(ix) | Total Normalized Energy Consumption (Thermal + Electrical) | TOE | 0 | 0
D | Specific Energy Consumption Details
7. i | Specific Energy Consumption(Without Normalization) | TOE/Tonne | 0 | 0
ii | Specific Energy Consumption (Normalized) | TOE/Tonne | NA | 0
E | Power Plants notified as Designated Consumer
8. i. | Total Capacity | MW
ii | Unit Configuration | No. of units with their capacity
iii | Annual Gross Generation | MU
iv | Annual Plant Load Factor (PLF) | %
v | Station Gross Design Heat Rate | kcal/kWh
vi | Station Gross Operative Heat Rate | kcal/kWh
vii | Auxiliary Power Consumption | %
viii | Operative Net Heat Rate | kcal/kWh
ix | Operative Net Heat Rate (Normalized) | kcal/kWh
F | Sector-Wise Details
S.No | Name of the Sector | Sub-Sector | Form in which the details to be furnished
a | Aluminium | Refinery/Smelter | Sa1
|  | Cold Rolling Sheet | Sa2
b | Cement | Cement | Sb
c | Chlor-Alkali | Chlor-Alkali | Sc
d | Fertilizer | Fertilizer | Sd
e | Iron and Steel | Integrated Steel | Se1
|  | Sponge Iron | Se2
f | Pulp and Paper | Pulp and Paper | Sf
g | Textile | Composite | Sg1
|  | Fiber | Sg2
|  | Spinning | Sg3
|  | Processing | Sg4
h | Thermal Power Plant | Thermal Power Plant | Sh
I/we undertake that the information supplied in the Form 1 and pro- forma is accurate to the best of my knowledge and the data furnished in Form 1 has been adhered to the data given in the concerned pro forma.
Authorised Signatory and Seal
Signature:-
Name of Energy Manager:
Name of Authorised Signatory |  |  | Registration Number:
Name of the Designated Consumer:
Full Address:-
Seal
Date

## General Information
Form-Sb ( General Information)
Sector :- Cement Sector
1 | Name of the Unit
2 | (i) Year of Establishment
(ii) Registration No (As provided by BEE)
3 | Sub-Sector | PPC |  | Sub-Sector | PPC
4 | Plant Contact Details & Address
A | City/Town/Village
Post Office
District
| State |  |  |  | Pin
| Telephone |  |  | Fax
B | Plant's Chief Executive Name
Designation
| Telephone with STD Code |  |  | Fax
| Mobile |  | E-mail
5 | Registered Office
A | Company's Chief Executive Name
Designation
Address
City/Town/Village
Post Office
District
| State |  |  |  | Pin
| Telephone with STD Code |  |  | Fax
6 | Energy Manager Details
A | Name
| Designation |  |  | Whether EA or EM
EA/EM Registration No.
| Telephone |  |  | Fax
| Mobile |  | E-mail ID

## Form-Sb
FORM-Sb (Details of Production and Energy Consumption)
Sector :- Cement Sector
Name of the Unit
S. No | Particulars | Basis/Formulae | Unit | Year 1 (20__-20__) | Year 2 (20__-20__) | Year 3 /Previous Year (20.... 20...) | Baseline Year (Average of year1 to Year 3) | Current/Assessment /Target Year (20__-20__) | Source of Data
A | Production and capacity utilization details |  |  | (2007-2008) | (2008-2009) | (2009-2010) |  | (20__-20__)
A1 | Production Capacity (Clinker) | Annual Installed Capacity | Tonne | 0 | 0 | 0 | 0
A2 | Production Capacity (Cement) | Annual Installed Capacity | Tonne | 0 | 0 | 0 | 0
A3 | Total Clinker Production | Annual | Tonne | 0 | 0 | 0 | 0
A4 | Total Cement Production(All varities) | Annual | Tonne | 0 | 0 | 0 | 0
A5 | Opening Clinker Stock | Annual | Tonne | 0 | 0 | 0 | 0
A6 | Closing Clinker Stock | Annual | Tonne | 0 | 0 | 0 | 0
A7 | Opening Cement Stock | Annual | Tonne | 0 | 0 | 0 | 0
A8 | Closing Cement Stock | Annual | Tonne | 0 | 0 | 0 | 0
A9 | Capacity Utilization (Clinker)* | A3x100/A1 | % | 0 | 0 | 0 | 0 | 0
A10 | Capacity Utilization (Cement)* | A4x100/A2 | % | 0 | 0 | 0 | 0 | 0
A11 | OPC Production | Annual | Tonne | 0 | 0 | 0 | 0
A12 | PPC production | Annual | Tonne | 0 | 0 | 0 | 0
A13 | PSC/any other Cement Production | Annual | Tonne | 0 | 0 | 0 | 0
A14 | Clinker Exported | Annual | Tonne | 0 | 0 | 0 | 0
A15 | Clinker Imported | Annual | Tonne | 0 | 0 | 0 | 0
A16 | Quantity of Fly Ash used | Annual | Tonne | 0 | 0 | 0 | 0
A17 | Quantity of Gypsum Used | Annual | Tonne | 0 | 0 | 0 | 0
A18 | Quantity of Slag Used | Annual | Tonne | 0 | 0 | 0 | 0
A19 | Quantity of any other Additive used | Annual | Tonne | 0 | 0 | 0 | 0
A20 | Clinker Factor for OPC | Annual | Fraction |  |  |  | 0
A21 | Clinker Factor for PPC | Annual | Fraction |  |  |  | 0
A22 | Clinker Factor for PSC/others | Annual | Fraction |  |  |  | 0
Note: Please do not keep the cell A1-A19 blank
B | Kiln Start/Stop
(i)a | Kiln-1 Production | Annual | Tonne | 0 | 0 | 0 | 0
(i)b | Kiln-1 Operating Thermal SEC | Annual | kcal/kg clinker |  |  |  | 0
(i)c | Kiln-1 Operating Electrical SEC | Annual | kWh/t clinker |  |  |  | 0
(i)d | Kiln-1 Running Hours | Annual | Hours | 0 | 0 | 0 | 0
(i)e | Kiln-1 Hot to Hot start (Internal & External) | Annual | Hours | 0 | 0 | 0 | 0
(i)f | Kiln-1 Hot to Cold stop due to external factor | Annual | Hours | 0 | 0 | 0 | 0
(i)g | Kiln-1 Hot to Cold stop due to external factor | Annual | Nos | 0 | 0 | 0 | 0
(i)h | Kiln-1 Hot to Cold stop due to external factor (Electrical Energy Consumption) | Annual | Lakh kWh | 0 | 0 | 0 | 0
(i)i | Kiln-1 Cold to Hot start due to external factors | Annual | Hours | 0 | 0 | 0 | 0
(i)j | Kiln-1 Cold to Hot start due to external factors | Annual | Nos | 0 | 0 | 0 | 0
(i)k | Kiln-1 Cold to Hot start due to external factors (Electrical Energy Consumption) | Annual | Lakh kWh | 0 | 0 | 0 | 0
(i)l | Kiln-1 Cold to Hot start due to internal factors | Annual | Nos | 0 | 0 | 0 | 0
(ii)a | Kiln-2 Production | Annual | Tonne | 0 | 0 | 0 | 0
(ii)b | Kiln-2 Operating Thermal SEC | Annual | kcal/kg clinker |  |  |  | 0
(ii)c | Kiln-2 Operating Electrical SEC | Annual | kWh/t clinker |  |  |  | 0
(ii)d | Kiln-2 Running Hours | Annual | Hours | 0 | 0 | 0 | 0
(ii)e | Kiln-2 Hot to Hot start (Internal & External) | Annual | Hours | 0 | 1 | 1 | 0.66667
(ii)f | Kiln-2 Hot to Cold stop due to external factor | Annual | Hours | 0 | 0 | 0 | 0
(ii)g | Kiln-2 Hot to Cold stop due to external factor | Annual | Nos | 0 | 0 | 0 | 0
(ii)h | Kiln-2 Hot to Cold stop due to external factor (Electrical Energy Consumption) | Annual | Lakh kWh | 0 | 0 | 0 | 0
(ii)i | Kiln-2 Cold to Hot start due to external factors | Annual | Hours | 0 | 0 | 0 | 0
(ii)j | Kiln-2 Cold to Hot start due to external factors | Annual | Nos | 0 | 0 | 0 | 0
(ii)k | Kiln-2 Cold to Hot start due to external factors (Electrical Energy Consumption) | Annual | Lakh kWh | 0 | 0 | 0 | 0
(ii)l | Kiln-2 Cold to Hot start due to internal factors | Annual | Nos | 0 | 0 | 0 | 0
(iii)a | Kiln-3 Production | Annual | Tonne | 0 | 0 | 0 | 0
(iii)b | Kiln-3 Operating Thermal SEC | Annual | kcal/kg clinker |  |  |  | 0
(iii)c | Kiln-3 Operating Electrical SEC | Annual | kWh/t clinker |  |  |  | 0
(iii)d | Kiln-3 Running Hours | Annual | Hours | 0 | 0 | 0 | 0
(iii)e | Kiln-3 Hot to Hot start (Internal & External) | Annual | Hours | 0 | 0 | 0 | 0
(iii)f | Kiln-3 Hot to Cold stop due to external factor | Annual | Hours | 0 | 0 | 0 | 0
(iii)g | Kiln-3 Hot to Cold stop due to external factor | Annual | Nos | 0 | 0 | 0 | 0
(iii)h | Kiln-3 Hot to Cold stop due to external factor (Electrical Energy Consumption) | Annual | Lakh kWh | 0 | 0 | 0 | 0
(iii)i | Kiln-3 Cold to Hot start due to external factors | Annual | Hours | 0 | 0 | 0 | 0
(iii)j | Kiln-3 Cold to Hot start due to external factors | Annual | Nos | 0 | 0 | 0 | 0
(iii)k | Kiln-3 Cold to Hot start due to external factors (Electrical Energy Consumption) | Annual | Lakh kWh | 0 | 0 | 0 | 0
(iii)l | Kiln-3 Cold to Hot start due to internal factors | Annual | Nos | 0 | 0 | 0 | 0
(iv)a | Kiln-4 Production | Annual | Tonne | 0 | 0 | 0 | 0
(iv)b | Kiln-4 Operating Thermal SEC | Annual | kcal/kg clinker |  |  |  | 0
(iv)c | Kiln-4 Operating Electrical SEC | Annual | kWh/t clinker |  |  |  | 0
(iv)d | Kiln-4 Running Hours | Annual | Hours | 0 | 0 | 0 | 0
(iv)e | Kiln-4 Hot to Hot start (Internal & External) | Annual | Hours | 0 | 0 | 0 | 0
(iv)f | Kiln-4 Hot to Cold stop due to external factor | Annual | Hours | 0 | 0 | 0 | 0
(iv)g | Kiln-4 Hot to Cold stop due to external factor | Annual | Nos | 0 | 0 | 0 | 0
(iv)h | Kiln-4 Hot to Cold stop due to external factor (Electrical Energy Consumption) | Annual | Lakh kWh | 0 | 0 | 0 | 0
(iv)i | Kiln-4 Cold to Hot start due to external factors | Annual | Hours | 0 | 0 | 0 | 0
(iv)j | Kiln-4 Cold to Hot start due to external factors | Annual | Nos | 0 | 0 | 0 | 0
(iv)k | Kiln-4 Cold to Hot start due to external factors (Electrical Energy Consumption) | Annual | Lakh kWh | 0 | 0 | 0 | 0
(iv)l | Kiln-4 Cold to Hot start due to internal factors | Annual | Nos | 0 | 0 | 0 | 0
(v)a | Kiln-5 production | Annual | Tonne | 0 | 0 | 0 | 0
(v)b | Kiln-5 Operating Thermal SEC | Annual | kcal/kg clinker |  |  |  | 0
(v)c | Kiln-5 Operating Electrical SEC | Annual | kWh/t clinker |  |  |  | 0
(v)d | Kiln-5 Running Hours | Annual | Hours | 0 | 0 | 0 | 0
(v)e | Kiln-5 Hot to Hot start (Internal & External) | Annual | Hours | 0 | 0 | 0 | 0
(v)f | Kiln-5 Hot to Cold stop due to external factor | Annual | Hours | 0 | 0 | 0 | 0
(v)g | Kiln-5 Hot to Cold stop due to external factor | Annual | Nos | 0 | 0 | 0 | 0
(v)h | Kiln-5 Hot to Cold stop due to external factor (Electrical Energy Consumption) | Annual | Lakh kWh | 0 | 0 | 0 | 0
(v)i | Kiln-5 Cold to Hot start due to external factors | Annual | Hours | 0 | 0 | 0 | 0
(v)j | Kiln-5 Cold to Hot start due to external factors | Annual | Nos | 0 | 0 | 0 | 0
(v)k | Kiln-5 Cold to Hot start due to external factors (Electrical Energy Consumption) | Annual | Lakh kWh | 0 | 0 | 0 | 0
(v)l | Kiln-5 Cold to Hot start due to internal factors | Annual | Nos | 0 | 0 | 0 | 0
Note: | For Additional Kiln data, DC neeed yto submit the information in separte excel sheet as per above format
C | Electricity Consumption
C.1 | Electricity through Grid / Other (Including colony and others)
(i) | Purchased Electricity from grid (SEB) | Annual | Lakh kWh | 0 | 0 | 0 | 0
(ii) | Renewable Electricity (Through Wheeling) | Annual | Lakh kWh | 0 | 0 | 0 | 0
(iii) | Electricity from CPP located outside from plant boundary (Through Wheeling) | Annual | Lakh kWh | 0 | 0 | 0 | 0
(iv) | Renewable Purchase obligation of plant (RPO) (Solar & Non-Solar) | Annual | % | 0 | 0 | 0 | 0
(v) | Renewable Purchase obligation of plant (RPO) (Solar & Non-Solar) | Annual | Lakh kWh | 0 | 0 | 0 | 0
(vi) | Renewable Purchase obligation of plant (RPO) (Solar & Non-Solar) | Annual | MW | 0 | 0 | 0 | 0
(vii) | Renewable Energy generator as approved by MNRE | Annual | MW | 0 | 0 | 0 | 0
(viii) | Quantum of Renewable Energy Certificates (REC) obtained as a Renewal Energy Generator (Solar & Non-Solar) | Annual | MWh | 0 | 0 | 0 | 0
(ix) | Quantum of Energy sold under preferential tariff | Annual | MWh | 0 | 0 | 0 | 0
(x) | Plant Connected Load |  | kW | 0 | 0 | 0 | 0
(xi) | Contract Demand with utility |  | kVA | 0 | 0 | 0 | 0
(xii) | Notified Specific Energy Consumption |  | TOE/Tonnes |  |  | 0 | 0
(xiii) | Target Specific Energy Consumption |  | TOE/Tonnes |  |  | 0 | 0
(xiv) | Saving Target in TOE/ton of product as per PAT scheme Notification | C.1.1.(xii)-C.1.1.(xiii) | TOE/Tonnes |  |  | 0 | 0
(xv) | Equivalent Major Product Output in tonnes as per PAT scheme Notification |  | Tonnes |  |  | 0 | 0
(xvi) | Total Electricity Purchased from grid/ Other | C.1 (i)+ C.1(ii)+ C.1(iii) | Lakh kWh | 0 | 0 | 0 | 0 | 0
(xvii) | Total Electricity Purchased from grid/ Other with out colony/construction power etc | if(C.1 (xvi)> C.5 then C.1 (xvi)-C.5 otherwise 0 | Lakh kWh | 0 | 0 | 0 | 0 | 0
(xviii) | Equivalent Thermal Energy of Purchased Electricity from Grid / Other without colony/construction power etc | (vii)x860/10 | Million kcal | 0 | 0 | 0 | 0 | 0
C.2 | Own Generation
C.2.1 | Through DG sets
(i) | Grid Connected |  | Yes/No | Yes | Yes | Yes | Yes | Yes
(ii) | Installed Capacity |  | MW |  |  |  | 0
(iii) | Annual Gross Unit Generation | Annual | Lakh kWh | 0 | 0 | 0 | 0
(iv) | Designed Gross Heat Rate |  | kcal/kWh |  |  |  | 0
(v) | Running Hours | Annual | Hrs | 0 | 0 | 0 | 0
C.2.2 | Through Steam turbine/ generator
C.2.2.1 | STG 1
(i) | Grid Connected |  | Yes/No | Yes | Yes | Yes | Yes | Yes
(ii) | Installed Capacity |  | MW |  |  |  | 0
(iii) | Annual Gross Unit generation | Annual | Lakh kWh | 0 | 0 | 0 | 0
(iv) | Auxiliary Power Consumption | Annual | % |  |  |  | 0
(v) | Design Gross Heat Rate |  | kcal/ kWh |  |  |  | 0
(vi) | Running Hours | Annual | Hrs | 0 | 0 | 0 | 0
(vii) | Total Plant Availlable Hours per year | Annual | Hrs | 0 | 0 | 0 | 0
(viii) | Plant Unavailability hrs due to Planned shutdown, Break down due to internal & external factor | Annual | Hrs |  |  |  | 0
(ix) | Plant low load hrs due to Internal Factors/ Breakdown in Plant | Annual | Hrs |  |  |  | 0
(x) | Plant low load hrs due to External Factors like Fuel Unavailability/ Market demand/External Condition | Annual | Hrs |  |  |  | 0
(xi) | Average Running Load | C.2.2.1 (iii)/VC.2.2.1 (vi) | MW | 0 | 0 | 0 | 0 | 0
(xii) | Plant Availability Factor (PAF) | {C.2.2.1 (vii)-C.2.2.1(viii)}/C.2.2.1 (vii) |  | 0 | 0 | 0 | 0 | 0
(xiii) | Plant Loading Factor (PLF) | C.2.2.1(iii) x 10^4/C.2.2.1(ii)*C.2.2.1 (vii)* C.2.2.1 (xii) | % | 0 | 0 | 0 | 0 | 0
(xiv) | % of loss due to external Factors | C.2.2.1(x)/[C.2.2.1(ix)+C.2.2.1(x) | % | 0 | 0 | 0 | 0 | 0
C.2.2.2 | STG2
(i) | Grid Connected |  | Yes/No | Yes | Yes | Yes | Yes | Yes
(ii) | Installed Capacity |  | MW |  |  |  | 0
(iii) | Annual Gross Unit generation | Annual | Lakh kWh | 0 | 0 | 0 | 0
(iv) | Auxiliary Power Consumption | Annual | % |  |  |  | 0
(v) | Design Gross Heat Rate |  | kcal/ kWh |  |  |  | 0
(vi) | Running Hours | Annual | Hrs | 0 | 0 | 0 | 0
(vii) | Total Plant Availlable Hours per year | Annual | Hrs | 0 | 0 | 0 | 0
(viii) | Plant Unavailability hrs due to Planned shutdown, Break down due to internal & external factor | Annual | Hrs |  |  |  | 0
(ix) | Plant low load hrs due to Internal Factors/ Breakdown in Plant | Annual | Hrs |  |  |  | 0
(x) | Plant low load hrs due to External Factors like Fuel Unavailability/ Market demand/External Condition | Annual | Hrs |  |  |  | 0
(xi) | Average Running Load | C.2.2.2 (iii)/VC.2.2.2 (vi) | MW | 0 | 0 | 0 | 0 | 0
(xii) | Plant Availability Factor (PAF) | {C.2.2.2 (vii)-C.2.2.2(viii)}/C.2.2.2 (vii) |  | 0 | 0 | 0 | 0 | 0
(xiii) | Plant Loading Factor (PLF) | C.2.2.2(iii) x 10^4/C.2.2.2(ii)*C.2.2.2 (vii)* C.2.2.2 (xii) | % | 0 | 0 | 0 | 0 | 0
(xiv) | % of loss due to external Factors | C.2.2.2(x)/[C.2.2.2(ix)+C.2.2.2(x) | % | 0 | 0 | 0 | 0 | 0
C.2.2.3 | STG3
(i) | Grid Connected |  | Yes/No | Yes | Yes | Yes | Yes | Yes
(ii) | Installed Capacity |  | MW |  |  |  | 0
(iii) | Annual Gross Unit generation | Annual | Lakh kWh | 0 | 0 | 0 | 0
(iv) | Auxiliary Power Consumption | Annual | % |  |  |  | 0
(v) | Design Gross Heat Rate |  | kcal/ kWh |  |  |  | 0
(vi) | Running Hours | Annual | Hrs | 0 | 0 | 0 | 0
(vii) | Total Plant Availlable Hours per year | Annual | Hrs | 0 | 0 | 0 | 0
(viii) | Plant Unavailability hrs due to Planned shutdown, Break down due to internal & external factor | Annual | Hrs |  |  |  | 0
(ix) | Plant low load hrs due to Internal Factors/ Breakdown in Plant | Annual | Hrs |  |  |  | 0
(x) | Plant low load hrs due to External Factors like Fuel Unavailability/ Market demand/External Condition | Annual | Hrs |  |  |  | 0
(xi) | Average Running Load | C.2.2.3 (iii)/VC.2.2.3 (vi) | MW | 0 | 0 | 0 | 0 | 0
(xii) | Plant Availability Factor (PAF) | {C.2.2.3 (vii)-C.2.2.3(viii)}/C.2.2.3 (vii) |  | 0 | 0 | 0 | 0 | 0
(xiii) | Plant Loading Factor (PLF) | C.2.2.3(iii) x 10^4/C.2.2.3(ii)*C.2.2.3 (vii)* C.2.2.3 (xii) | % | 0 | 0 | 0 | 0 | 0
(xiv) | % of loss due to external Factors | C.2.2.3(x)/[C.2.2.3(ix)+C.2.2.3(x) | % | 0 | 0 | 0 | 0 | 0
C.2.2.4 | STG4
(i) | Grid Connected |  | Yes/No | Yes | Yes | Yes | Yes | Yes
(ii) | Installed Capacity |  | MW |  |  |  | 0
(iii) | Annual Gross Unit generation | Annual | Lakh kWh | 0 | 0 | 0 | 0
(iv) | Auxiliary Power Consumption | Annual | % |  |  |  | 0
(v) | Design Gross Heat Rate |  | kcal/ kWh |  |  |  | 0
(vi) | Running Hours | Annual | Hrs | 0 | 0 | 0 | 0
(vii) | Total Plant Availlable Hours per year | Annual | Hrs | 0 | 0 | 0 | 0
(viii) | Plant Unavailability hrs due to Planned shutdown, Break down due to internal & external factor | Annual | Hrs |  |  |  | 0
(ix) | Plant low load hrs due to Internal Factors/ Breakdown in Plant | Annual | Hrs |  |  |  | 0
(x) | Plant low load hrs due to External Factors like Fuel Unavailability/ Market demand/External Condition | Annual | Hrs |  |  |  | 0
(xi) | Average Running Load | C.2.2.4 (iii)/VC.2.2.4(vi) | MW | 0 | 0 | 0 | 0 | 0
(xii) | Plant Availability Factor (PAF) | {C.2.2.4 (vii)-C.2.2.4(viii)}/C.2.2.4 (vii) |  | 0 | 0 | 0 | 0 | 0
(xiii) | Plant Loading Factor (PLF) | C.2.2.4(iii) x 10^4/C.2.2.4(ii)*C.2.2.4 (vii)* C.2.2.4 (xii) | % | 0 | 0 | 0 | 0 | 0
(xiv) | % of loss due to external Factors | C.2.2.4(x)/[C.2.2.4(ix)+C.2.2.4(x) | % | 0 | 0 | 0 | 0 | 0
C.2.2.5 | STG5
(i) | Grid Connected |  | Yes/No | Yes | Yes | Yes | Yes | Yes
(ii) | Installed Capacity |  | MW |  |  |  | 0
(iii) | Annual Gross Unit generation | Annual | Lakh kWh | 0 | 0 | 0 | 0
(iv) | Auxiliary Power Consumption | Annual | % |  |  |  | 0
(v) | Design Gross Heat Rate |  | kcal/ kWh |  |  |  | 0
(vi) | Running Hours | Annual | Hrs | 0 | 0 | 0 | 0
(vii) | Total Plant Availlable Hours per year | Annual | Hrs | 0 | 0 | 0 | 0
(viii) | Plant Unavailability hrs due to Planned shutdown, Break down due to internal & external factor | Annual | Hrs |  |  |  | 0
(ix) | Plant low load hrs due to Internal Factors/ Breakdown in Plant | Annual | Hrs |  |  |  | 0
(x) | Plant low load hrs due to External Factors like Fuel Unavailability/ Market demand/External Condition | Annual | Hrs |  |  |  | 0
(xi) | Average Running Load | C.2.2.5 (iii)/VC.2.2.5(vi) | MW | 0 | 0 | 0 | 0 | 0
(xii) | Plant Availability Factor (PAF) | {C.2.2.5 (vii)-C.2.2.5(viii)}/C.2.2.5 (vii) |  | 0 | 0 | 0 | 0 | 0
(xiii) | Plant Loading Factor (PLF) | C.2.2.5(iii) x 10^4/C.2.2.5(ii)*C.2.2.5 (vii)* C.2.2.5 (xii) | % | 0 | 0 | 0 | 0 | 0
(xiv) | % of loss due to external Factors | C.2.2.5(x)/[C.2.2.5(ix)+C.2.2.5(x) | % | 0 | 0 | 0 | 0 | 0
C.2.2.6 | STG
(i) | Grid Connected |  | Yes/No | Yes | Yes | Yes | Yes | Yes
(ii) | Installed Capacity |  | MW | 0 | 0 | 0 | 0 | 0
(iii) | Annual Gross Unit generation | Annual | Lakh kWh | 0 | 0 | 0 | 0 | 0
(iv) | Auxiliary Power Consumption | Annual | % | 0 | 0 | 0 | 0 | 0
(v) | Design Gross Heat Rate |  | kcal/ kWh | 0 | 0 | 0 | 0 | 0
(vi) | Running Hours | Annual | Hrs | 0 | 0 | 0 | 0 | 0
(vii) | Plant Unavailability hrs due to Planned shutdown, Break down due to internal & external factor | Annual | Hrs | 0 | 0 | 0 | 0 | 0
(viii) | Plant low load hrs due to Internal Factors/ Breakdown in Plant | Annual | Hrs | 0 | 0 | 0 | 0 | 0
(ix) | Plant low load hrs due to External Factors like Fuel Unavailability/ Market demand/External Condition | Annual | Hrs | 0 | 0 | 0 | 0 | 0
(xi) | Average Running Load | C.2.2.6 (iii)/VC.2.2.6(vi) | MW | 0 | 0 | 0 | 0 | 0
(xii) | Plant Availability Factor (PAF) | Weighted Average of PAF w.r.t. Gross Generation |  | 0 | 0 | 0 | 1 | 0
(xiii) | Plant Load Factor (PLF) | Weighted Average of PLF w.r.t. Gross Generation | % | 0 | 0 | 0 | 0 | 0
(xiv) | % of loss due to external Factors | C.2.2.6(x)/[C.2.2.6(ix)+C.2.2.6(x) | % | 0 | 0 | 0 | 0 | 0
C.2.3 | Through Gas turbine
(i) | Installed Capacity |  | MW |  |  |  | 0
(ii) | Annual Gross Unit generation | Annual | Lakh kWh | 0 | 0 | 0 | 0
(iii) | Auxiliary Power Consumption | Annual | % |  |  |  | 0
(iv) | Design Heat Rate | Annual | kcal/ kWh |  |  |  | 0
(v) | Plant Load Factor (PLF) | Annual | % |  |  |  | 0
(vi) | Running Hours | Annual | Hrs | 0 | 0 | 0 | 0
C.2.4 | Through Waste Heat Recovery
(i) | WHR Installed Capacity |  | MW |  |  |  | 0
(ii) | Annual Generation | Annual | Lakh kWh | 0 | 0 | 0 | 0
(iii) | WHR Running Hours | Annual | Hrs | 0 | 0 | 0 | 0
C.2.5 | Power from dedicated Line
(i) | Power Wheeled throgh dedicated line | Annual | MW |  |  |  | 0
(ii) | Annual Wheeled Electricity | Annual | Lakh kWh | 0 | 0 | 0 | 0
(iii) | Heat Rate of wheeled Electricity from dedicated line | Annual | kcal/kWh | 0 | 0 | 0 | 0
(iv) | Total Energy Consumed | C2.5 (ii) x C.2.5 (iii)/10 | Million kcal | 0 | 0 | 0 | 0 | 0
C.3 | Total Own Generation of Electricity | C.2.1.(iii)+C.2.26.(iii)+C.2.3.(ii)+C.2.4.(ii) | Lakh kWh | 0 | 0 | 0 | 0 | 0
C.4 | Electricity Exported to Grid/others |  | Lakh kWh | 0 | 0 | 0 | 0
C.5 | Electricity Supplied to Colony/others |  | Lakh kWh | 0 | 0 | 0 | 0
C.6 | Electricity Supplied to Grid/Colony/others from CPP | C.4+[If C.5 > C.1(xvi) then (C.5-C.1(xvi))] otherwsie 0 | Lakh kWh | 0 | 0 | 0 | 0 | 0
C.7 | Equivalent Thermal Energy supplied to grid/others | C.6*2717/10 | Million kcal | 0 | 0 | 0 | 0 | 0
C.8 | Total Electricity Consumed | if C.5 > C.1.(xvi), C.3-C.4-C.5-C.1.(xvi) otherwise C.1 (xvii) +C.3 -C.4 | Lakh kWh | 0 | 0 | 0 | 0 | 0
D | Solid Fuel Consumption
D.1 | Coal (Indian)
(i) | Landed Cost of fuel (Last purchase) | Basic Cost+Taxes+Freight | Rs/Tonne |  |  |  | 0
(ii) | Average Gross calorific value (Power generation) | Annual (As Fired Basis) | kcal/ kg |  |  |  | 0
(iii) | Average Gross calorific value (Kiln) | Annual (As Fired Basis) | kcal/ kg |  |  |  | 0
(iv) | Quantity purchased | Annual | Tonne | 0 | 0 | 0 | 0
(v) | Average Moisture in Fuel | Annual(As Received Basis) | % |  |  |  | 0
(vi) | Quantity used for power generation | Annual | Tonne | 0 | 0 | 0 | 0
(vii) | Quantity used for process (Pyro) | Pyro-processing | Tonne | 0 | 0 | 0 | 0
(viii) | Total Quantity Consumed | (vi)+(vii) | Tonne | 0 | 0 | 0 | 0 | 0
(ix) | Thermal Energy Used in Power Generation | (ii)x(vi)/1000 | Million kcal | 0 | 0 | 0 | 0 | 0
(x) | Thermal Energy Used in Process | (iii)x(vii)/1000 | Million kcal | 0 | 0 | 0 | 0 | 0
D.2 | Petcoke
(i) | Landed Cost of fuel (Last purchase) | Basic Cost+Taxes+Freight | Rs/Tonne |  |  |  | 0
(ii) | Average Gross calorific value (Power generation) | Annual (As Fired Basis) | kcal/ kg |  |  |  | 0
(iii) | Average Gross calorific value (Kiln) | Annual (As Fired Basis) | kcal/ kg |  |  |  | 0
(iv) | Quantity purchased | Annual | Tonne | 0 | 0 | 0 | 0
(v) | Average Moisture in Fuel | Annual(As Received Basis) | % |  |  |  | 0
(vi) | Quantity used for power generation | Annual | Tonne | 0 | 0 | 0 | 0
(vii) | Quantity used for process (Pyro) | Pyro-processing | Tonne | 0 | 0 | 0 | 0
(viii) | Total Quantity Consumed | (vi)+(vii) | Tonne | 0 | 0 | 0 | 0 | 0
(ix) | Thermal Energy Used in Power Generation | (ii)x(vi)/1000 | Million kcal | 0 | 0 | 0 | 0 | 0
(x) | Thermal Energy Used in Process | (iii)x(vii)/1000 | Million kcal | 0 | 0 | 0 | 0 | 0
D.3 | Coal(Imported)
(i) | Landed Cost of fuel (Last purchase) | Basic Cost+Taxes+Freight | Rs/Tonne |  |  |  | 0
(ii) | Average Gross calorific value (Power generation) | Annual (As Fired Basis) | kcal/ kg |  |  |  | 0
(iii) | Average Gross calorific value (Kiln) | Annual (As Fired Basis) | kcal/ kg |  |  |  | 0
(iv) | Quantity purchased | Annual | Tonne | 0 | 0 | 0 | 0
(v) | Average Moisture in Fuel | Annual(As Received Basis) | % |  |  |  | 0
(vi) | Quantity used for power generation | Annual | Tonne | 0 | 0 | 0 | 0
(vii) | Quantity used for process | Pyro-processing | Tonne | 0 | 0 | 0 | 0
(viii) | Total Quantity Consumed | (vi)+(vii) | Tonne | 0 | 0 | 0 | 0 | 0
(ix) | Thermal Energy Used in Power Generation | (ii)x(vi)/1000 | Million kcal | 0 | 0 | 0 | 0 | 0
(x) | Thermal Energy Used in Process | (iii)x(vii)/1000 | Million kcal | 0 | 0 | 0 | 0 | 0
D.4 | Coal(lignite)
(i) | Landed Cost of fuel (Last purchase) | Basic Cost+Taxes+Freight | Rs/Tonne |  |  |  | 0
(ii) | Average Gross calorific value (Power generation) | Annual (As Fired Basis) | kcal/ kg |  |  |  | 0
(iii) | Average Gross calorific value (Kiln) | Annual (As Fired Basis) | kcal/ kg |  |  |  | 0
(iv) | Quantity purchased | Annual | Tonne | 0 | 0 | 0 | 0
(v) | Average Moisture in Fuel | Annual(As Received Basis) | % |  |  |  | 0
(vi) | Quantity used for power generation | Annual | Tonne | 0 | 0 | 0 | 0
(vii) | Quantity used for process | Pyro-processing | Tonne | 0 | 0 | 0 | 0
(viii) | Total Quantity Consumed | (vi)+(vii) | Tonne | 0 | 0 | 0 | 0 | 0
(ix) | Thermal Energy Used in Power Generation | (ii)x(vi)/1000 | Million kcal | 0 | 0 | 0 | 0 | 0
(x) | Thermal Energy Used in Process | (iii)x(vii)/1000 | Million kcal | 0 | 0 | 0 | 0 | 0
D.5 | Coal 1
(i) | Landed Cost of fuel (Last purchase) | Basic Cost+Taxes+Freight | Rs/Tonne |  |  |  | 0
(ii) | Average Gross calorific value (Power generation) | Annual (As Fired Basis) | kcal/ kg |  |  |  | 0
(iii) | Average Gross calorific value (Kiln) | Annual (As Fired Basis) | kcal/ kg |  |  |  | 0
(iv) | Quantity purchased | Annual | Tonne | 0 | 0 | 0 | 0
(v) | Average Moisture in Fuel | Annual(As Received Basis) | % |  |  |  | 0
(vi) | Quantity used for power generation | Annual | Tonne | 0 | 0 | 0 | 0
(vii) | Quantity used for process | Pyro-processing | Tonne | 0 | 0 | 0 | 0
(viii) | Total Quantity Consumed | (vi)+(vii) | Tonne | 0 | 0 | 0 | 0 | 0
(ix) | Thermal Energy Used in Power Generation | (ii)x(vi)/1000 | Million kcal | 0 | 0 | 0 | 0 | 0
(x) | Thermal Energy Used in Process | (iii)x(vii)/1000 | Million kcal | 0 | 0 | 0 | 0 | 0
D.6 | Coal 2
(i) | Landed Cost of fuel (Last purchase) | Basic Cost+Taxes+Freight | Rs/Tonne |  |  |  | 0
(ii) | Average Gross calorific value (Power generation) | Annual (As Fired Basis) | kcal/ kg |  |  |  | 0
(iii) | Average Gross calorific value (Kiln) | Annual (As Fired Basis) | kcal/ kg |  |  |  | 0
(iv) | Quantity purchased | Annual | Tonne | 0 | 0 | 0 | 0
(v) | Average Moisture in Fuel | Annual(As Received Basis) | % |  |  |  | 0
(vi) | Quantity used for power generation | Annual | Tonne | 0 | 0 | 0 | 0
(vii) | Quantity used for process | Pyro-processing | Tonne | 0 | 0 | 0 | 0
(viii) | Total Quantity Consumed | (vi)+(vii) | Tonne | 0 | 0 | 0 | 0 | 0
(ix) | Thermal Energy Used in Power Generation | (ii)x(vi)/1000 | Million kcal | 0 | 0 | 0 | 0 | 0
(x) | Thermal Energy Used in Process | (iii)x(vii)/1000 | Million kcal | 0 | 0 | 0 | 0 | 0
D.7 | Coal 3
(i) | Landed Cost of fuel (Last purchase) | Basic Cost+Taxes+Freight | Rs/Tonne |  |  |  | 0
(ii) | Average Gross calorific value (Power generation) | Annual (As Fired Basis) | kcal/ kg |  |  |  | 0
(iii) | Average Gross calorific value (Kiln) | Annual (As Fired Basis) | kcal/ kg |  |  |  | 0
(iv) | Quantity purchased | Annual | Tonne | 0 | 0 | 0 | 0
(v) | Average Moisture in Fuel | Annual(As Received Basis) | % |  |  |  | 0
(vi) | Quantity used for power generation | Annual | Tonne | 0 | 0 | 0 | 0
(vii) | Quantity used for process | Pyro-processing | Tonne | 0 | 0 | 0 | 0
(viii) | Total Quantity Consumed | (vi)+(vii) | Tonne | 0 | 0 | 0 | 0 | 0
(ix) | Thermal Energy Used in Power Generation | (ii)x(vi)/1000 | Million kcal | 0 | 0 | 0 | 0 | 0
(x) | Thermal Energy Used in Process | (iii)x(vii)/1000 | Million kcal | 0 | 0 | 0 | 0 | 0
D.8 | Coal 4 (Other Solid Fuel)
(i) | Landed Cost of fuel (Last purchase) | Basic Cost+Taxes+Freight | Rs/Tonne |  |  |  | 0
(ii) | Average Gross calorific value (Power generation) | Annual (As Fired Basis) | kcal/ kg |  |  |  | 0
(iii) | Average Gross calorific value (Kiln) | Annual (As Fired Basis) | kcal/ kg |  |  |  | 0
(iv) | Quantity purchased | Annual | Tonne | 0 | 0 | 0 | 0
(v) | Average Moisture in Fuel | Annual(As Received Basis) | % |  |  |  | 0
(vi) | Quantity used for power generation | Annual | Tonne | 0 | 0 | 0 | 0
(vii) | Quantity used for process | Pyro-processing | Tonne | 0 | 0 | 0 | 0
(viii) | Total Quantity Consumed | (vi)+(vii) | Tonne | 0 | 0 | 0 | 0 | 0
(ix) | Thermal Energy Used in Power Generation | (ii)x(vi)/1000 | Million kcal | 0 | 0 | 0 | 0 | 0
(x) | Thermal Energy Used in Process | (iii)x(vii)/1000 | Million kcal | 0 | 0 | 0 | 0 | 0
D.9 | Bio mass or Other purchased Renewable solid fuels (pl. specify) baggase, rice husk, etc. | Thermal Energy Input used for process through Biomass not to be taken into account
(i) | Landed Cost of fuel (Last purchase) | Basic Cost+Taxes+Freight | Rs/Tonne |  |  |  | 0
(ii) | Average Gross calorific value as fired | Annual (As Fired Basis) | kcal/ kg |  |  |  | 0
(iii) | Quantity purchased | Annual | Tonne | 0 | 0 | 0 | 0
(iv) | Average Moisture in Fuel | Annual(As Fired Basis) | % |  |  |  | 0
(v) | Quantity used power generation | Annual | Tonne | 0 | 0 | 0 | 0
(vi) | Quantity used for process heating | Annual | Tonne | 0 | 0 | 0 | 0
(vii) | Total Quantity Consumed | (v)+(vi) | Tonne | 0 | 0 | 0 | 0 | 0
(viii) | Thermal Energy Used in Power Generation | (ii)x(v)/1000 | Million kcal | 0 | 0 | 0 | 0 | 0
(ix) | Thermal Energy Used in Process | (ii)x(vi)/1000 | Million kcal | 0 | 0 | 0 | 0 | 0
D.10 | Solid Waste (pl. specify and refer CPCB guidelines, enclosed) rubber tyres chips, Municipal Solid waste etc. | Thermal Energy Input used for process through solid waste, mentioned in CPCB guidelines, not to be taken into account
(i) | Landed Cost of fuel (Last purchase) | Basic Cost+Taxes+Freight | Rs/Tonne |  |  |  | 0
(ii) | Average Gross calorific value as fired | Annual (As Fired Basis) | kcal/ kg |  |  |  | 0
(iii) | Quantity purchased | Annual | Tonne | 0 | 0 | 0 | 0
(iv) | Average Moisture in Fuel | Annual(As Fired Basis) | % |  |  |  | 0
(v) | Quantity used power generation | Annual | Tonne | 0 | 0 | 0 | 0
(vi) | Quantity used for process heating | Annual | Tonne | 0 | 0 | 0 | 0
(vii) | Total Quantity Consumed | (v)+(vi) | Tonne | 0 | 0 | 0 | 0 | 0
(viii) | Thermal Energy Used in Power Generation | (ii)x(v)/1000 | Million kcal | 0 | 0 | 0 | 0 | 0
(ix) | Thermal Energy Used in Process | (ii)x(vi)/1000 | Million kcal | 0 | 0 | 0 | 0 | 0
D.11 | Total Solid Fuel Energy Used in Power Generation | D.1.(ix)+D.2.(ix)+D.3.(ix)+D.4.(ix)+D.5.(ix)+D.6.(ix)++D.7.(ix)+D.8.(ix)+D.9.(viii)++D.10.(viii) otherwise D.9 (viii) and D.10 (viii) are not considered | Million kcal | 0 | 0 | 0 | 0 | 0
D.12 | Total Solid Fuel Energy Used in Process | D.1.(x)+D.2.(x)+D.3.(x)+D.4.(x)+D.5.(x)+D.6.(x)+D.7.(x)+D.8.(x) | Million kcal | 0 | 0 | 0 | 0 | 0
E | Liquid Fuel Consumption
E.1 | Furnace Oil
(i) | Landed Cost of fuel (Last purchase) | Basic Cost+Taxes+Freight | Rs/Tonne |  |  |  | 0
(ii) | Gross calorific value | Annual (As Fired Basis) | kcal/ kg |  |  |  | 0
(iii) | Quantity purchased | Annual | kilo Litre | 0 | 0 | 0 | 0
(iv) | Average Density | Annual | kg/ltr |  |  |  | 0
(v) | Quantity used for power generation (DG Set) | Annual | kilo Litre | 0 | 0 | 0 | 0
(vi) | Quantity used for power generation (CPP) | Annual | kilo Litre | 0 | 0 | 0 | 0
(vii) | Quantity used for process heating | (including Pyro-processing and cement mill Hot Air Generator) | kilo Litre | 0 | 0 | 0 | 0
(viii) | Total Furnace Oil Consumption as fuel | ((v)+(vi)+(vii)) x(iii) | Tonne | 0 | 0 | 0 | 0 | 0
(ix) | Thermal Energy Used in Power Generation (DG Set) | [((v))x(iv)]x(ii)/1000 | Million kcal | 0 | 0 | 0 | 0 | 0
(x) | Thermal Energy Used in Power Generation (CPP) | [((vi))x(iv)]x(ii)/1000 | Million kcal | 0 | 0 | 0 | 0 | 0
(xi) | Thermal Energy Used in Process | (ii)x(vii)*(iv)/1000 | Million kcal | 0 | 0 | 0 | 0 | 0
E.2 | Low Sulphur Heavy Stock (LSHS)
(i) | Landed Cost of fuel (Last purchase) | Basic Cost+Taxes+Freight | Rs/Tonne |  |  |  | 0
(ii) | Gross calorific value | Annual (As Fired Basis) | kcal/ kg |  |  |  | 0
(iii) | Quantity purchased | Annual | Tonne | 0 | 0 | 0 | 0
(iv) | Quantity used for power generation (DG Set) | Annual | Tonne | 0 | 0 | 0 | 0
(v) | Quantity used for power generation (CPP) | Annual | Tonne | 0 | 0 | 0 | 0
(vi) | Quantity used for process heating | Annual | Tonne | 0 | 0 | 0 | 0
(vii) | Total LSHS Consumption as fuel | (iv)+(v)+(vi) | Tonne | 0 | 0 | 0 | 0 | 0
(viii) | Thermal Energy Used in Power Generation (DG Set) | (iv)x(ii)/1000 | Million kcal | 0 | 0 | 0 | 0 | 0
(ix) | Thermal Energy Used in Power Generation (CPP) | (v)x(ii)/1000 | Million kcal | 0 | 0 | 0 | 0 | 0
(x) | Thermal Energy Used in Process | (vi)x(ii)/1000 | Million kcal | 0 | 0 | 0 | 0 | 0
E.3 | High Sulphur Heavy Stock (HSHS)
(i) | Landed Cost of fuel (Last purchase) | Basic Cost+Taxes+Freight | Rs/Tonne |  |  |  | 0
(ii) | Gross calorific value | Annual (As Fired Basis) | kcal/ kg |  |  |  | 0
(iii) | Quantity purchased | Annual | Tonne | 0 | 0 | 0 | 0
(iv) | Quantity used for power generation (DG Set) | Annual | Tonne | 0 | 0 | 0 | 0
(v) | Quantity used for power generation (CPP) | Annual | Tonne | 0 | 0 | 0 | 0
(vi) | Quantity used for process heating | Annual | Tonne | 0 | 0 | 0 | 0
(vii) | Total HSHS Consumption as fuel | (iv)+(v)+(vi) | Tonne | 0 | 0 | 0 | 0 | 0
(viii) | Thermal Energy Used in Power Generation (DG Set) | (iv)x(ii)/1000 | Million kcal | 0 | 0 | 0 | 0 | 0
(ix) | Thermal Energy Used in Power Generation (CPP) | (v)x(ii)/1000 | Million kcal | 0 | 0 | 0 | 0 | 0
(x) | Thermal Energy Used in Process | (vi)x(ii)/1000 | Million kcal | 0 | 0 | 0 | 0 | 0
E.4 | High Speed Diesel (HSD)
(i) | Landed Cost of fuel (Last purchase) | Basic Cost+Taxes+Freight | Rs/Tonne |  |  |  | 0
(ii) | Gross calorific value | Annual (As Fired Basis) | kcal/ kg |  |  |  | 0
(iii) | Quantity purchased | Annual | kilo Litre | 0 | 0 | 0 | 0
(iv) | Average Density | Annual | kg/ltr |  |  |  | 0
(v) | Quantity used for power generation (DG Set) | Annual | kilo Litre | 0 | 0 | 0 | 0
(vi) | Quantity used for power generation (CPP) | Annual | kilo Litre | 0 | 0 | 0 | 0
(vii) | Quantity used for Internal material handling / Transportation (Raw material handling , Loco, etc) | Annual | kilo Litre | 0 | 0 | 0 | 0
(viii) | Quantity used for process heating | Annual | kilo Litre | 0 | 0 | 0 | 0
(ix) | Total HSD Consumption as fuel | [(v)+(vi)+(viii)]x(iv) | Tonne | 0 | 0 | 0 | 0 | 0
(x) | Thermal Energy Used in Power Generation (DG Set) | [((v))x(iv)]x(ii)/1000 | Million kcal | 0 | 0 | 0 | 0 | 0
(xi) | Thermal Energy Used in Internal Transportation (Internal Raw Material handling,Loco etc) | [((vii))x(iv)]x(ii)/1000 | Million kcal | 0 | 0 | 0 | 0 | 0
(xii) | Thermal Energy Used in Power Generation (CPP) | [((vi))x(iv)]x(ii)/1000 | Million kcal | 0 | 0 | 0 | 0 | 0
(xiii) | Thermal Energy Used in Process | (viii)x(iv)x(ii)/1000 | Million kcal | 0 | 0 | 0 | 0 | 0
E.5 | Light Diesel Oil (LDO)
(i) | Landed Cost of fuel (Last purchase) | Basic Cost+Taxes+Freight | Rs/Tonne |  |  |  | 0
(ii) | Gross calorific value | Annual (As Fired Basis) | kcal/ kg |  |  |  | 0
(iii) | Quantity purchased | Annual | kilo Litre | 0 | 0 | 0 | 0
(iv) | Average Density | Annual | kg/ltr |  |  |  | 0
(v) | Quantity used for power generation (DG Set) | Annual | kilo Litre | 0 | 0 | 0 | 0
(vi) | Quantity used for power generation (CPP) | Annual | kilo Litre | 0 | 0 | 0 | 0
(vii) | Quantity used for Internal Transportation, if any | Annual | kilo Litre | 0 | 0 | 0 | 0
(viii) | Quantity used for process heating | Annual | kilo Litre | 0 | 0 | 0 | 0
(ix) | Total LDO Consumption as fuel | [(v)+(vi)+(viii)]x(iv) | Tonne | 0 | 0 | 0 | 0 | 0
(x) | Thermal Energy Used in Power Generation (DG Set) | [((v))x(iv)]x(ii)/1000 | Million kcal | 0 | 0 | 0 | 0 | 0
(xi) | Thermal Energy Used in Internal Transportation (Internal Raw Material handling,Loco etc) | [((vii))x(iv)]x(ii)/1000 | Million kcal | 0 | 0 | 0 | 0 | 0
(xii) | Thermal Energy Used in Power Generation (CPP) | [((vi))x(iv)]x(ii)/1000 | Million kcal | 0 | 0 | 0 | 0 | 0
(xiii) | Thermal Energy Used in Process | (viii)x(iv)x(ii)/1000 | Million kcal | 0 | 0 | 0 | 0 | 0
E.6 | Liquid Waste (pl. specify and refer CPCB guidelines, enclosed) | Thermal Energy Input through Liquid waste, mentioned in CPCB guidelines, not to be taken into account
(i) | Landed Cost of fuel (Last purchase) | Basic Cost+Taxes+Freight | Rs/Tonne |  |  |  | 0
(ii) | Gross calorific value | Annual (As Fired Basis) | kcal/ kg |  |  |  | 0
(iii) | Quantity purchased | Annual | kilo Litre | 0 | 0 | 0 | 0
(iv) | Average Density | Annual | kg/ltr |  |  |  | 0
(v) | Quantity used for power generation (DG Set) | Annual | kilo Litre | 0 | 0 | 0 | 0
(vi) | Quantity used for power generation (CPP) | Annual | kilo Litre | 0 | 0 | 0 | 0
(vii) | Quantity used for process | Annual | kilo Litre | 0 | 0 | 0 | 0
(viii) | Total Liquid waste Consumption as fuel | [(v)+(vi)+(vii)]x(iv) | Tonne | 0 | 0 | 0 | 0 | 0
(ix) | Thermal Energy Used in Power Generation (DG Set) | (v)x(iv)x(ii)/1000 | Million kcal | 0 | 0 | 0 | 0 | 0
(x) | Thermal Energy Used in Power Generation (CPP) | (vi)x(iv)x(ii)/1000 | Million kcal | 0 | 0 | 0 | 0 | 0
(xi) | Thermal Energy Used in Process | (v)x(iv)x(ii)/1000 | Million kcal | 0 | 0 | 0 | 0 | 0
E.7 | Total Liquid Energy Used in Power Generation (DG Set) | E.1.(ix)+E.2.(viii)+E.3.(viii)+E.4.(x)+E.5.(x)+E.6.(ix) otherwise E.6 (v) not considered | Million kcal | 0 | 0 | 0 | 0 | 0
E.8 | Total Liquid Energy Used in Power Generation (CPP) | E.1.(x)+E.2.(ix)+E.3.(ix)+E.4.(xii)+E.5.(xii)+E.6.(x) otherwsie E.6. (x) | Million kcal | 0 | 0 | 0 | 0 | 0
E.9 | Total Liquid Energy Used in Process | E.1.(xi)+E.2.(x)+E.3.(x)+E.4.(xi)+E.5.(xi)+E.4.(xiii)+E.5.(xiii) | Million kcal | 0 | 0 | 0 | 0 | 0
F | Gaseous Fuel
F.1 | Natural Gas (CNG/NG/PNG/LNG)
(i) | Landed Cost of fuel (Last purchase) | Basic Cost+Taxes+Freight | Rs/SCM |  |  |  | 0
(ii) | Gross calorific value | Annual (As Fired Basis) | kcal/SCM |  |  |  | 0
(iii) | Quantity purchased | Annual | Million SCM | 0 | 0 | 0 | 0
(iv) | Quantity used for power generation | Annual | Million SCM | 0 | 0 | 0 | 0
(v) | Quantity used for Internal transportation, if any | Annual | Million SCM | 0 | 0 | 0 | 0
(vi) | Quantity used for process heating | Annual | Million SCM | 0 | 0 | 0 | 0
(vii) | Total CNG Consumption as fuel | (iv)+(v)+(vi) | Million SCM | 0 | 0 | 0 | 0 | 0
(viii) | Thermal Energy Used in Power Generation | (iv)x(ii) | Million kcal | 0 | 0 | 0 | 0 | 0
(ix) | Thermal Energy Used in Internal Transportation (Internal Raw Material handling,Loco etc) | (v)x(ii) | Million kcal | 0 | 0 | 0 | 0 | 0
(x) | Thermal Energy Used in Process | (vi)x(ii) | Million kcal | 0 | 0 | 0 | 0 | 0
F.2 | Liquefied Petroleum Gas (LPG)
(i) | Landed Cost of fuel (Last purchase) | Basic Cost+Taxes+Freight | Rs/Tonne |  |  |  | 0
(ii) | Gross calorific value | Annual (As Fired Basis) | kcal/kg |  |  |  | 0
(iii) | Quantity purchased | Annual | Million kg | 0 | 0 | 0 | 0
(iv) | Quantity used for power generation | Annual | Million kg | 0 | 0 | 0 | 0
(v) | Quantity used for process heating | Annual | Million kg | 0 | 0 | 0 | 0
(vi) | Total LPG Consumption as fuel | (iv)+(v) | Million kg | 0 | 0 | 0 | 0 | 0
(vii) | Thermal Energy Used in Power Generation | (iv)x(ii) | Million kcal | 0 | 0 | 0 | 0 | 0
(viii) | Thermal Energy Used in Process | (v)x(ii) | Million kcal | 0 | 0 | 0 | 0 | 0
F.3 | Total Gaseous Energy Used in Power Generation | F.1.(viii)+F.2.(vii) | Million kcal | 0 | 0 | 0 | 0 | 0
F.4 | Total Gaseous Energy Used in Process | F.1.(ix)+F.2.(viii) +F.1 (ix) | Million kcal | 0 | 0 | 0 | 0 | 0
G | Total Thermal Energy
G.1 | Total Thermal Energy Used in Power Generation | D.7+E.7+E.8+F.3 | Million kcal | 0 | 0 | 0 | 0 | 0
G.2 | Total Thermal Energy Used in Process | D.8+E.9+F.4 | Million kcal | 0 | 0 | 0 | 0 | 0
G.3 | Total Thermal Energy Input through all Fuels | G.1+G.2+C.2.5.(iv) | Million kcal | 0 | 0 | 0 | 0 | 0
H | Gross Heat Rate
H.1 | Gross Heat Rate of DG Set | [E.5 (x)+E.4 (x)+ E.3 (viii)+ E.2 (viii)+ E.1 (ix)+E.6 (ix)]x10/C.2.1.(ii) | kcal/kWh | 0 | 0 | 0 | 0 | 0
H.2 | Gross Heat Rate of CPP (Steam Turbine) | [(E.1.(x)+E.2.(ix)+E.3.(ix)+E.4.(xii)+E.5.(xii)+E.6.(x))+(D.1.(ix)+D.2.(ix)+D.3.(ix)+D.4.(ix)+D.5.(ix)+D.6.(ix)++D.7.(ix)+D.8.(ix)+D.9.(viii)++D.10.(viii))]x 10/C.2.2.(ii) | kcal/kWh | 0 | 0 | 0 | 0 | 0
H.3 | Gross Heat Rate of CPP (Gas Turbine) | F.3x10/C.2.3.(ii) | kcal/kWh | 0 | 0 | 0 | 0 | 0
H.4 | Weighted Heat Rate | Weighted heat rate w.r.t. generation and power source | kcal/kwh | 0 | 0 | 0 | 0 | 0
I | Performance Indicators
I.1 | Thermal SEC | Annual | kcal/kg Clinker |  |  |  | 0
I.2 | Electrical SEC (up to Clinkerization) | Annual | kWh/Tonne Clinker |  |  |  | 0
I.3 | Electrical SEC (Cement Grinding) | Annual | kWh/Tonne Cement |  |  |  | 0
J | Raw Material Quality
J.1 | Lime Stone Bond Index | Annual | kWh/short Ton |  |  |  | 0
J.2 | Burnability | Annual | Factor |  |  |  | 0
K | Coal Quality in CPP (As Fired Basis)
K.1 | Ash | Annual | % |  |  |  | 0
K.2 | Moisture | Annual | % |  |  |  | 0
K.3 | Hydrogen | Annual | % |  |  |  | 0
K.4 | GCV | Annual | kcal/kg |  |  |  | 0
L | Miscelleneous Data $
L.1 | Additional Equipment installation after baseline year due to Environmental Concern
(i) | Additional Electrical Energy Consumed | Annual | Lakh kWh |  |  |  |  | 0
(ii) | Additional Thermal Energy Consumed | Annual | Million kcal |  |  |  |  | 0
L.2 | Biomass/ Alternate Fuel availability (as per Sr. No D.9/D.10/E.6)
(i) | Biomass replacement with Fossil fuel due to Biomass un-availability (used in the process) | Annual | Tonne
(ii) | Alternate Solid Fuel replacement with Fossil fuel due to Alternate Solid Fuel un-availability (used in the process) | Annual | Tonne
(iii) | Alternate Liquid Fuel replacement with Fossil fuel due to Alternate Liquid Fuel un-availability (used in the process) | Annual | Tonne
L.3 | Project Activities (Construction Phase)
(i) | Electrical Energy Consumed due to commissioning of Equipment | Annual | Lakh kWh |  |  |  |  | 0
(ii) | Thermal Energy Consumed due to commissioning of Equipment | Annual | Million kcal |  |  |  |  | 0
L.4 | New Line/Unit Commissioning
(i) | Electrical Energy Consumed due to commissioning of New process Line/Unit till it attains 70% of Capacity Utilisation | Annual | Lakh kWh
(ii) | Thermal Energy Consumed due to commissioning of New Process Line/Unit till it attains 70% of Capacity Utilisation | Annual | Million kcal
(iii) | Clinker Production till new line attains 70% of Capacity utilisatiion | Annual | Tonns
(iv) | Date of Commissioning (70% Capacity Utilisation) | Date
(v) | Electrical Energy Consumed from external source due to commissioning of New Line/Unit till it attains 70% of Capacity Utilisation in Power generation | Annual | Lakh kWh
(vi) | Thermal Energy Consumed due to commissioning of New Line/Unit till it attains 70% of Capacity Utilisation in Power generation | Annual | Million kcal
(vii) | Net Electricity Generation till new Line/Unit attains 70% Capacity Utilisation | Annual | Lakh kWh
(viii) | Date of Commissioning (70% Capacity Utilisation) Power Generation | Date
L.5 | Unforeseen Circumstances
(i) | Electrical Energy to be Normalised | Annual | Lakh kWh
(ii) | Thermal Energy to be Normalised | Annual | Million kcal
$ Authentic documents in support of claim in Thermal and Electrical Energy is required
M | Documentation for Normalisation
(i) | Capacity Utilization-Document Available for Normalisation |  | Yes/No | Yes | Yes | Yes | Yes | Yes
(ii) | Fuel Quality in CPP-Document Available for Normalisation |  | Yes/No | Yes | Yes | Yes | Yes | Yes
(iii) | Petcoke Utilization in Kiln-Document Available for Normalisation |  | Yes/No | Yes | Yes | Yes | Yes | Yes
(iv) | CPP PLF- Document Available for Normalisation |  | Yes/No | Yes | Yes | Yes | Yes | Yes
(v) | Power Mix-Document Available for Normalisation |  | Yes/No | Yes | Yes | Yes | Yes | Yes
(vi) | Product Mix-Document Available for Normalisation |  | Yes/No | Yes | Yes | Yes | Yes | Yes
(viii) | Others Factors-Document Available for Normalisation |  | Yes/No | Yes | Yes | Yes | Yes | Yes
N | Energy Saving and Investment | Annual | Million Rs
(i) | Investment made for achieving target | Annual | Million Rs | 0 | 0 | 0 | 0
(ii) | Thermal Energy Saving during the year
a | Solid Fuel
a.1 | Coal | Annual | Million kcal | 0 | 0 | 0 | 0
a.2 | Lignite | Annual | Million kcal | 0 | 0 | 0 | 0
a.3 | Petro Coke | Annual | Million kcal | 0 | 0 | 0 | 0
a.4 | Biomass/Waste | Annual | Million kcal | 0 | 0 | 0 | 0
b | Liquid Fuel (FO/HSD/LDO/LSHS/HSHS) | Annual | Million kcal | 0 | 0 | 0 | 0
c | Gaseous Fuel | Annual | Million kcal | 0 | 0 | 0 | 0
(iii) | Electrical energy Saving during the year | Annual | Lakh kWH | 0 | 0 | 0 | 0
O | Process Flow Diagram Attached | Yes/No |  |  |  |  | Yes
Please enter numeric values or leave blank
0 | Please eneter numeric value or "0"
Fomulae Protected
Data not to be filled
Yes | Select from the list Yes or No
I ……………………………………………….........................…..solemnly declare that to the best of my knowledge the information given in the above Form I there to is correct and complete. I also declare that the information provided for Normalisation is limited to external factors only.
(Signature of the Chief Executive)
Signature of Energy Manager
Name | [7 empty] | Organisation Seal
Date:
Place:

## Base line Parameters
Form-Sb (Base Line Parameters For PAT Scheme)
Sector :- Cement Sector
Name of the Unit
S. No | Particulars |  | Unit | Baseline Year (Average of year1 to Year 3) | Current/Assessment /Target Year (20__-20__)
A | Production and capacity utilization details
A1 | Production Capacity (Clinker) | Annual Installed Capacity | Tonne | 0 | 0
A2 | Production Capacity (Cement) | Annual Installed Capacity | Tonne | 0 | 0
A3 | Total Clinker Production | Annual | Tonne | 0 | 0
A4 | Total Cement Production(All varities) | Annual | Tonne | 0 | 0
A5 | Opening Clinker Stock | Annual | Tonne | 0 | 0
A6 | Closing Clinker Stock | Annual | Tonne | 0 | 0
A7 | Opening Cement Stock | Annual | Tonne | 0 | 0
A8 | Closing Cement Stock | Annual | Tonne | 0 | 0
A9 | Capacity Utilization (Clinker) | A3x100/A1 | % | 0 | 0
A10 | Capacity Utilization (Cement) | A4x100/A2 | % | 0 | 0
A11 | OPC Production | Annual | Tonne | 0 | 0
A12 | PPC Production | Annual | Tonne | 0 | 0
A13 | PSC/any other Cement Production | Annual | Tonne | 0 | 0
A14 | Clinker Exported | Annual | Tonne | 0 | 0
A15 | Clinker Imported | Annual | Tonne | 0 | 0
B | Details of Other Additives Used
B1 | Quantity of Fly Ash used | Annual | Tonne | 0 | 0
B2 | Quantity of Gypsum Used | Annual | Tonne | 0 | 0
B3 | Quantity of Slag Used | Annual | Tonne | 0 | 0
B4 | Quantity of any other Additive used | Annual | Tonne | 0 | 0
C | Conversion Factors (CF) for Clinker to various Cement grades
C1 | Clinker Factor for OPC | Annual | Fraction | 0 | 0
C2 | Clinker Factor for PPC | Annual | Fraction | 0 | 0
C3 | Clinker Factor for PSC | Annual | Fraction | 0 | 0
D | Performance Indicators
D1 | Thermal SEC |  | kcal/kg Clinker | 0 | 0
D2 | Electrical SEC (up to Clinkerization) |  | kWh/Tonne Clinker | 0 | 0
D3 | Electrical SEC (Cement Grinding) |  | kWh/Tonne Cement | 0 | 0
E | Details of Electricity Consumption
E1 | Electricity from Grid / Other
(i) | Total Electricity Purchased from grid/ Other with out colony/construction power etc | Annual | Lakh kWh | 0 | 0
(ii) | Purchased Electricity from grid (SEB) | Annual | Lakh kWh | 0 | 0
(iii) | Renewable Electricity (Through Wheeling) | Annual | Lakh kWh | 0 | 0
(iv) | Electricity from CPP located outside from plant boundary (Through Wheeling) | Annual | Lakh kWh | 0 | 0
(v) | Plant Connected Load | Annual | kW | 0 | 0
(vi) | Contract Demand with utility |  | kVA | 0 | 0
E.2 | Own Generation
E2.1 | Through DG sets
(i) | Installed Capacity |  | Lakh kWh | 0 | 0
(ii) | Annual gross generation | Gross Unit Generation | Lakh kWh | 0 | 0
(iii) | Avg. Gross Heat rate of DG Set |  | kcal/kWh | 0 | 0
E.2.2 | Through Steam turbine/ generator
(i) | Installed Capacity |  | MW | 0 | 0
(ii) | Annual Gross generation |  | Lakh kWh | 0 | 0
(iii) | Average Gross Heat Rate |  | kcal/ kWh | 0 | 0
(iv) | Auxilliary Power Consumption |  | % | 0 | 0
(v) | Design Gross Heat Rate |  | kcal/kWh | 0 | 0
(vi) | Plant Load Factor (PLF) |  | % | 0 | 0
E.3 | Weighted Average Heat Rate |  | kcal/kWh | 0 | 0
E.4 | Total Generation of Electricity |  | Lakh kWh | 0 | 0
E.5 | Electricity Supplied to Grid/others |  | Lakh kWh | 0 | 0
E.6 | Equivalent Thermal Energy supplied to grid/others |  | Million kcal | 0 | 0
E.7 | Total Electricity Consumed |  | Lakh kWh | 0 | 0
F | GCV of Fuels
F.1 | GCV of Imported Coal (Process Heating) | used for kiln | kcal/kg | 0 | 0
F.2 | GCV of Imported Coal (Power Generation) | used for CPP | kcal/kg | 0 | 0
F.3 | GCV of Indian Coal |  | kcal/kg | 0 | 0
F.4 | GCV of Petcoke |  | kcal/kg | 0 | 0
F.5 | GCV of Liquid Fuel (FO) |  | kcal/kg | 0 | 0
F.6 | GCV of Liquid Fuel (HSD) |  | kcal/kg | 0 | 0
G | Total Thermal Energy Input through all Fuels |  | Million kcal | 0 | 0
H | National Heat Rate |  | kcal/kWh | 2717 | 2717
I | Weighted Average Heat Rate of CPP Heat Rate All DCs in Cement Sector |  | kcal/kWh | 3208 | 3208
Organisation Seal
Date:
Place:
Organisation Seal
Date:
Place:
Note on B31: alok-mishra: Data to be filled mannually for D1, D2 & D3.

## Summary Sheet
Form-Sb (Summary Sheet )
Sector :- Cement Sector
Name of the Unit
Sub-Sector |  | PPC
S.No. | Particulars | Basis/Calculation | Unit | Baseline Year (Average of year1 to Year 3) | Current/Assessment /Target Year (20__-20__)
1 | Details of Production
a | Total Clinker Production | Annual Production | Lakh Tonne | 0 | 0
b | Total Combined Cement Production | Annual Production | Lakh Tonne | 0 | 0
c | Opening Clinker Stock | Annual | Tonne | 0 | 0
d | Closing Clinker Stock | Annual | Tonne | 0 | 0
e | Opening Cement Stock | Annual | Tonne | 0 | 0
f | Closing Cement Stock | Annual | Tonne | 0 | 0
g | Capacity utilization | Annual Clinker | % | 0 | 0
h | Capacity utilization | Annual Cement | % | 0 | 0
i | Production of OPC | Annual Production | Lakh Tonne | 0 | 0
j | Production of PPC | Annual Production | Lakh Tonne | 0 | 0
k | Production of PSC/any other variety cement | Annual Production | Lakh Tonne | 0 | 0
l | Clinker Exported | Annual | Lakh Tonne | 0 | 0
m | Clinker Imported | Annual | Lakh Tonne | 0 | 0
n | Clinker Stock | (Closing Clinker stock- Opening Clinker Stock) | Lakh Tonne | 0 | 0
o | Total Clinker Exported | (Clinker Exported + Clinker exported to clinker stock) | Lakh Tonne | 0 | 0
p | Total Clinker Imported | (Clinker imported + Clinker Imported from clinker stock) | Lakh Tonne | 0 | 0
2 | Conversion Factors (CF) for Clinker to various Cement grades
a | Clinker to OPC | Clinker used for OPC Production/OPC Produced | Fraction | 0 | 0
b | Clinker to PPC | Clinker used for PPC Production/PPC Produced | Fraction | 0 | 0
c | Clinker to PSC/any other variety cement | Clinker used for PSC Production/PSC Produced | Fraction | 0 | 0
3 | Total Thermal Energy Consumption | [Fuel Consumed (Lakh Tonne) X GCV of Fuel (Kcal/Kg)] X 100 | Million kcal | 0 | 0
4 | Total Electricity consumed within the plant | {(Electricity Generated through CPP+Electricity generation through DG Set + Electricity generation through WHR+ Electricity Purchased from Grid) - Electricity exported to Grid} | Lakh kWh | 0 | 0
5 | Electricity Purchased from Grid |  | Lakh kWh | 0 | 0
6 | Electricity Exported to Grid/Colony/Others from CPP |  | Lakh kWh | 0 | 0
7 | Total Energy Consumed (Thermal+Electrical) | [Total Thermal Energy (Million kcal)+{(Total Electricity purchased from grid (Lakh kWh) X 860)-Electricity exported (Lakh kWh) X National Heat Rate- 2717 kcal/kWh}/10] | Million kcal | 0 | 0
8 | Equivalent major grade cement Production for Normalisation |  | Unit | Baseline Year (Average of year1 to Year 3) | Current/Assessment /Target Year (20__-20__)
a | OPC Production equivalent to major product | (OPC Produced X CF Of OPC)/CF of Major Product | Lakh Tonne | 0 | 0
b | PPC Production equivalent to major product | (PPC Produced X CF Of PPC)/CF of Major Product | Lakh Tonne | 0 | 0
c | PSC/any other verity Cement Production equivalent to major product | (PSC Produced X CF Of PSC)/CF of Major Product | Lakh Tonne | 0 | 0
d | Total Exported clinker to major product | Total Exported Clinker/CF of Major Product | Lakh Tonne | 0 | 0
e | Total Imported Clinker to major product | (Total Imported Clinker)/CF of Major Product | Lakh Tonne | 0 | 0
f | Total Equivalent major product of Cement | (8a)+(8b)+(8c)+(8d) | Lakh Tonne | 0 | 0
9 | Performance Indicators |  | Unit | Baseline Year (Average of year1 to Year 3) | Current/Assessment /Target Year (20__-20__)
a | Thermal SEC | Annual | kcal/kg Clinker | 0 | 0
b | Electrical SEC (up to Clinkerization) | Annual | kWh/Tonne Clinker | 0 | 0
c | Electrical SEC (Cement Grinding) | Annual | kWh/Tonne Cement | 0 | 0
10 | Calculation for Gate to Gate SEC |  | Unit | Baseline Year (Average of year1 to Year 3) | Current/Assessment /Target Year (20__-20__)
a | Notional Energy Required for grinding of exported Clinker | {Major Product of Cement of Total exported clinker (Lakh Tonne) x Electrical SEC of cement grinding (kWh/Tonne of cement) x Weighted average Heat Rate (kcal/kWh)}/10 | Million kCal | 0 | 0
b | Notional Energy Required for clinkerization of imported Clinker | [Total Clinker imported (Lakh Tonne) x {Thermal SEC of Clinkerization kCal/kg clinker) x 1000+electrical SEC of clinkerization (kWh/Tonne of clinker)x Weighted average Heat Rate (kCal/kWh)}/10] | Million kCal | 0 | 0
c | Notional Energy for Purchased Power | Purchased Electricity (Sr No 5 ) X {Weighted average heat rate of all DCs in cement sector( 3208 kcal/kWh) - 860}/10 | Million kCal | 0 | 0
d | Gate to Gate Energy Consumption | (7)+(10a)+(10b)+(10c) | Million kCal | 0 | 0
11 | Gate to Gate Specific Energy Consumption | (10d)/{(8f)*100} for Clinkerization Units (10d)/{(1a)*100} | kcal/kg of equivalent Cement | 0 | 0
11.1 | Gate to Gate Specific Energy Consumption | (11)/10000 | toe/tonne of equivalent Cement | 0 | 0 | 0 | 0 | 0 | 0 | 0 | 0 | 0 | 0 | 0 | 0 | 0 | 0 | 0 | 0 | 0 | 0 | 0 | 0 | 0 | 0 | 0 | 0 | 0 | 0 | 0 | 0 | 0 | 0 | 0 | 0 | 0 | 0 | 0 | 0 | 0 | 0 | 0 | 0 | 0 | 0 | 0 | 0 | 0 | 0 | 0 | 0 | 0 | 0 | 0 | 0 | 0 | 0 | 0 | 0 | 0 | 0 | 0 | 0 | 0 | 0 | 0 | 0 | 0 | 0 | 0 | 0 | 0 | 0 | 0 | 0 | 0 | 0 | 0 | 0 | 0 | 0 | 0 | 0 | 0 | 0 | 0 | 0 | 0 | 0 | 0 | 0 | 0 | 0 | 0 | 0 | 0 | 0 | 0 | 0 | 0 | 0 | 0 | 0 | 0 | 0 | 0 | 0 | 0 | 0 | 0 | 0 | 0 | 0 | 0 | 0 | 0 | 0 | 0 | 0 | 0 | 0 | 0 | 0 | 0 | 0 | 0 | 0 | 0 | 0 | 0 | 0 | 0 | 0 | 0 | 0 | 0 | 0 | 0 | 0 | 0 | 0 | 0 | 0 | 0 | 0 | 0 | 0 | 0 | 0 | 0 | 0 | 0 | 0 | 0 | 0 | 0 | 0 | 0 | 0 | 0 | 0 | 0 | 0 | 0 | 0 | 0 | 0 | 0 | 0 | 0 | 0 | 0 | 0 | 0 | 0 | 0 | 0 | 0 | 0 | 0 | 0 | 0 | 0 | 0 | 0 | 0 | 0 | 0 | 0 | 0 | 0 | 0 | 0 | 0 | 0 | 0 | 0 | 0 | 0 | 0 | 0 | 0 | 0 | 0 | 0 | 0 | 0 | 0 | 0 | 0 | 0 | 0 | 0 | 0 | 0 | 0 | 0 | 0 | 0 | 0 | 0 | 0 | 0 | 0 | 0 | 0 | 0 | 0 | 0 | 0 | 0 | 0 | 0 | 0 | 0 | 0 | 0 | 0 | 0 | 0 | 0 | 0 | 0 | 0 | 0 | 0 | 0 | 0 | 0 | 0 | 0 | 0 | 0 | 0 | 0
12 | Normalization Factors |  | Unit | Baseline Year (Average of year1 to Year 3) | Current/Assessment /Target Year (20__-20__)
a | Notional Energy for Capacity Utilization | NF-1 Capacity Utilization Calculation Sheet | Million kCal |  | 0
b | Notional Energy for Fuel Quality in CPP | NF-2 Fuel Quality in CPP Calculation Sheet | Million kCal |  | 0
c | Notional Energy for Petcoke Utilization | NF-3 Petcoke Utilization Calculation Sheet | Million kCal |  | 0
d | Notional Energy for PLF | NF-4 PLF Calculation Sheet | Million kCal |  | 0
e | Notional Energy for Power Mix | NF-5 Power Mix Calculation Sheet | Million kCal |  | 0
f | Notional Energy for Product Mix | NF-6 Product Mix Calculation Sheet | Million kCal |  | 0
g | Notional Energy for other Factors | NF-7 Others Normalisation | Million kCal |  | 0
h | Gate to Gate Energy Consumption | (10d)-(12a)-(12b)-(12c)-(12d)-(12e)-(12f)-(12g) | Million kCal | 0 | 0
13 | Normalized Gate to Gate Specific Energy Consumption | (12f)/{(8f)*100} for Clinkerization Units (12f)/{(1a)*100} | kcal/kg of equivalent Cement | 0 | 0
13.1 | Normalized Gate to Gate Specific Energy Consumption | (13)/10000 | toe/tonne of equivalent Cement | 0 | 0
14 | Notified Specific Energy Consumption (Baseline) | Form-Sb | toe/tonne of equivalent Cement | 0
14.1 | Baseline Normalisation | (13.1)-(14) | toe/tonne of equivalent Cement | 0
15 | Renewable Energy Certificates Compliance under PAT Scheme |  | Million kcal |  | 0
a | Gate to Gate Energy Consumption after REC compliance |  | Million kcal |  | 0
16 | Normalized Gate to Gate Specific Energy Consumption after REC compliance |  | kcal/kg of equivalent Cement |  | 0
17 | Normalized Gate to Gate Specific Energy Consumption after REC compliance |  | toe/tonne of equivalent Cement |  | 0
I ……………………………………………….........................…..solemnly declare that to the best of my knowledge the information given in the above summary sheet of Form 1 there to is correct and complete. I also declare that the information provided for Normalisation is limited to external factors only.
Organisation Seal
Date:
Place:

## Annex Addl Eqp List-Env
List of additional Equipment installed due to Environmental Concern after baseline year
Name of the Unit
[9 empty] | Assesment Year 2014-15 | Assesment Year 2014-15
Sr No | Equipment Name | Equipment Serial No | Section | Date of Commissioning | Electrical Rated Capacity | Thermal Rated Capacity | Running Load | Running Hours | Electricity Consumption $ | Thermal Consumption $$ | Source of Data | Remarks/ Environmental Law Applicable with Dates
|  |  |  | Date | kW | Million kcal/annum | kW | Hours/ Annum | Lakh kWH/ Annum | Million kcal/Annum
1
2
3
4
5
6
7
8
9
10
11
12
13
14
15
16
17
18
19
20
21
Total |  |  |  |  | 0 | 0 | 0 | 0 | 0 | 0
$ | Equipmenmt wise Energy Meter Reading or Energy Management System Data required in support of the claim
$$ | Equipment wise Document related to consumption of Liquid Fuel, Solid Fuel Aleterante Fuel is required in support of the claim

## Annex Project Activites List
List of Equipment and Energy consumed during project activity up to commissining during the Assessment year
Name of the Unit
[10 empty] | Assesment Year 2014-15 | Assesment Year 2014-15
Sr No | Equipment Name | Equipment Serial No | Section | Project Activity Start Date | Date of Commissioning | Electrical Rated Capacity | Thermal Rated Capacity | Running Load | Running Hours | Electricity Consumption $ | Thermal Consumption $$ | Source of Data | Remarks
|  |  |  | Date | Date | kW | Million kcal/annum | kW | Hours/ Annum | Lakh kWH/ Annum | Million kcal/Annum
1
2
3
4
5
6
7
8
9
10
11
12
13
14
15
16
17
18
19
20
21
Total | [5 empty] | 0 | 0 | 0 | 0 | 0 | 0
$ | Equipmenmt wise Energy Meter Reading or Energy Management System Data required in support of the claim
$$ | Equipment wise Document related to consumption of Liquid Fuel, Solid Fuel Aleterante Fuel is required in support of the claim

## NF-1 CU
Normalization Factor for Capacity Utilization*
Name of the Unit
Document Available for Normalisation |  | Yes/No |  | Yes | Yes
|  |  |  | Kiln-1 |  | Kiln-2 |  | Kiln-3 |  | Kiln-4 |  | Kiln-5
S.No. | Description | Basis/ Calculation | Units | Baseline Year (Average of year1 to Year 3) | Current/Assessment /Target Year (20__-20__) | Baseline Year (BY) | Current/Assessment /Target Year (20__-20__) | Baseline Year (BY) | Current/Assessment /Target Year (20__-20__) | Baseline Year (BY) | Current/Assessment /Target Year (20__-20__) | Baseline Year (BY) | Current/Assessment /Target Year (20__-20__)
1 | Kiln Production | FormI-Sb!B(i).a …B(v).a | Ton | 0 | 0 | 0 | 0 | 0 | 0 | 0 | 0 | 0 | 0
2 | Weighted Heat Rate | FormI-Sb!H.4 | kcal/kWh | 0 | 0 | 0 | 0 | 0 | 0 | 0 | 0 | 0 | 0
3 | No. of running hours | FormI-Sb!B(i).d …B(v).d | Hrs | 0 | 0 | 0 | 0 | 0 | 0 | 0 | 0 | 0 | 0
4 | Kiln TPH* | (1)/(3) | TPH | 0 | 0 | 0 | 0 | 0 | 0 | 0 | 0 | 0 | 0
5 | Cold to Hot kiln Start due to external factor | FormI-Sb!B(i).j …B(v).j | Nos | 0 | 0 | 0 | 0 | 0 | 0 | 0 | 0 | 0 | 0
6 | Kiln Cold to Hot Start due to external factor (Electrical Energy Consumption) | FormI-Sb!B(i).k …B(v).k | Lakh kwh | 0 | 0 | 0 | 0 | 0 | 0 | 0 | 0 | 0 | 0
7 | Kiln Hot to Cold stop due to external factor (Electrical Energy Consumption) | FormI-Sb!B(i).h …B(v).h | Lakh kwh | 0 | 0 | 0 | 0 | 0 | 0 | 0 | 0 | 0 | 0
Kiln Heat Rate Normalisation (Thermal Energy)
9 | Kiln Heat Rate* | Kiln heat rate (kcal/kg) in BY + 0.4673 x (TPH in BY- TPH in AY) | kcal/kg of Cli | 0 | 0 | 0 | 0 | 0 | 0 | 0 | 0 | 0 | 0
10 | Difference in Kiln Heat Rate | Kiln Heat Rate (kcal/kg) in AY - Kiln Heat Rate (kcal/kg) in BY | kcal/kg of Cli |  | 0 |  | 0 |  | 0 |  | 0 |  | 0
11 | Energy to be subtracted w.r.t. additional Kiln Cold startup for Thermal Energy Consumption | (0.1829 x TPH in AY + 197.41 ) x (Nos of Cold Startup in AY-Nos of Cold Startup in BY) | Million kcal |  | 0 |  | 0 |  | 0 |  | 0 |  | 0
12 | Energy to be subtracted w.r.t. Kiln Thermal Energy Consumption | (1)AYX(10)AY/1000 | Million kcal |  | 0 |  | 0 |  | 0 |  | 0 |  | 0
Kiln Specific Power Consumption Normalisation (Electrical Energy)
13 | Kiln SPC | Kiln SPC in AY=Kiln SPC in BY+0.0943 x (TPH in BY-TPH in AY) | kwh/ton of Cli | 0 | 0 | 0 | 0 | 0 | 0 | 0 | 0 | 0 | 0
14 | Difference in SPC | Kiln SPC in AY-Kiln SPC in BY (kwh/ton of Cli | kwh/ton of Cli |  | 0 |  | 0 |  | 0 |  | 0 |  | 0
15 | Energy to be subtracted w.r.t. Kiln Electrical Energy Consumption for Kiln SPC | (1)x(2)x(14)/10^6 | Million kcal |  | 0 |  | 0 |  | 0 |  | 0 |  | 0
16 | Energy to be subtracted w.r.t. kiln Cold start up for Electrical Energy Consumption | if [kiln AY(6)>Kiln BY(6),(kiln AY(6)-Kiln BY(6)xkiln AY(2),(kiln AY(6)-Kiln BY(6)xkiln BY(2)] | Million kcal |  | 0 |  | 0 |  | 0 |  | 0 |  | 0
17 | Energy to be subtracted w.r.t. kiln Hot to Cold Stop | if [kiln AY(7)>Kiln BY(7),(kiln AY(7)-Kiln BY(7)xkiln AY(2),(kiln AY(7)-Kiln BY(7)xkiln BY(2)] | Million kcal |  | 0 |  | 0 |  | 0 |  | 0 |  | 0
18 | Energy to be subtracted w.r.t. Kiln Electrical and Thermal Energy Consumption | (11)+(12)+(15)+(16)+(17) | Million kcal |  | 0 |  | 0 |  | 0 |  | 0 |  | 0
19 | Total Energy to be subtracted w.r.t. Kiln Electrical and Thermal Energy Consumption | Kiln-1 (18) +Kiln-2 (18)+Kiln-3 (18)+Kiln-4 (18)+Kiln-5 (18) | Million kcal | 0
Note:
1 | In the above calculation, installed capacity of kiln/plant is not imminent in the normalization, hence the normalisation is independent of installed capacity
2 | Weighted average of all the kilns for overall computation of GtG SEC
3 | Kiln Heat rate calculation will be on GCV basis
4 | SEC of kiln= Total Thermal Energy consumed kiln/Clinker Production, in kcal/kg of Clinker
5 | Kiln SPC= Kiln Specific Power consumption
* | The normalisation is subjected to the amendments in the Notified Rules G.S.R. 269 (E ) dated 30/03/2012

## NF-2 Fuel Quality in CPP
Normalization Factor for Fuel Quality in CPP
Name of the Unit
Document Available for Normalisation |  | Yes/No |  | Yes | Yes
S.No. | Description | Basis/ Calculation | Units | Baseline Year (Average of year1 to Year 3) | Current/Assessment /Target Year (20__-20__)
1 | CPP Generation | FormI-Sb!C.2.2.6.(iii) | Lakh kWh | 0 | 0
2 | Actual CPP Heat Rate | FormI-Sb!H.2 | kcal/kWh | 0 | 0
3 | Ash | FormI-Sb!K.1 | % | 0 | 0
4 | Moisture | FormI-Sb!K.2 | % | 0 | 0
5 | Hydrogen | FormI-Sb!K.3 | % | 0 | 0
6 | GCV | FormI-Sb!K.4 | kcal/kg | 0 | 0
7 | Boiler Efficiency | 92.5- [{50 x (3) + 630x ((4)+ 9x (5))} / (6)] | % | 0 | 0
8 | CPP Heat Rate due to Fuel Quality in AY | (2)BY x [(7)BY/(7)AY] | kcal/kWh |  | 0
9 | Difference CPP Heat rate from BY to AY | (8)AY-(4)BY | kcal/kWh |  | 0
10 | Energy to be subtracted w.r.t. Fuel Quality | (9)AY x (1)AY/10 | Million kcal |  | 0

## NF-3 Petcoke
Normalization Factor for Petcoke Utilization
Name of the Unit
Document Available for Normalisation |  | Yes/No |  | Yes | Yes
S.No. | Description | Basis/ Calculation | Units | Baseline Year (Average of year1 to Year 3) | Current/Assessment /Target Year (20__-20__)
1 | Clinker Production | FormI-Sb!A3 | Lakh Tonne | 0 | 0
2 | Thermal SEC of Clinker | FormI-Sb!I.1 | kcal/kg | 0 | 0
3 | Electrical SEC of Clinker | FormI-Sb!I.2 | kWh/t | 0 | 0
4 | Weighted Heat Rate | FormI-Sb!H.4 | kcal/kWh | 0 | 0
5 | Petcoke Consumption | if (FormI-Sb!H.5=0 then 0, otherwise FormI-Sb!D.2(x) x 100/FormI-Sb!G.2 | % | 0 | 0
6 | Normalized Thermal SEC | (2)BY+0.0954 x [(5)AY-(5)BY] | kcal/kg of Clinker |  | 0
7 | Normalized Electrical SEC | (3)BY+0.022 x [(5)AY-(5)BY] | kWh/t of Clinker |  | 0
8 | Thermal Energy to be subtracted | [(6)AY-(2)BY]x(1)AYx100 | Million kcal |  | 0
9 | Electrical Energy to be Subtracted | [(7)AY-(3)BY]x(1)AY/10 | Million kWh |  | 0
10 | Energy to be subtracted w.r.t. change in Fuel | (8) + (9)x(4) | Million kcal |  | 0

## NF-4 PLF
Normalization Factor for PLF variation in CPP
Name of the Unit
Document Available for Normalisation |  | Yes/No |  | Yes | Yes
S.No. | Descriptions | Basis/ Calculations | Unit | Baseline Year (Average of year1 to Year 3) | Current/Assessment /Target Year (20__-20__)
1 | Plant Loading Factor (PLF) of CPP as per PAF (Plant Avaialability Factor) | Form1-Sb!C2.2.6.(xii) | % | 0 | 0
2 | Actual Gross Heat Rate | Form1-Sb!H.2 | kcal/kWh | 0 | 0
3 | Gross generation | Form1-Sb!C2.2.6.(iii) | Lakh kwh |  | 0
4 | % Increase in Heat rate at PLF | 0.0016 x(1)^2-0.3815 x (1) +21.959 | % | 21.959 | 21.959
5 | % Difference in Heat Rate between AY and BY at PLF | % Increase in heat rate in AY [(4) AY]- % Increase in heat rate in BY [(4) BY] | % |  | 0
6 | % Decrease in loading (PLF) due to external factor | Form1-Sb!C2.2.6.(xiii) | % |  | 0
7 | % Decrease on % increase in Heat Rate from baseline due to external factor | (5) X (6) /100 | % |  | 0
8 | Normalised Gross Heat Rate | (2) X [1-(7)/100] | kcal/kWh |  | 0
9 | Energy to be subtracted | (3)X[(2)-(8)]/10 | Million kcal |  | 0

## NF-5 Power Mix
Normalization Factor for Power Mix
Name of the Unit
Document Available for Normalisation |  | Yes/No |  | Yes | Yes
S.No. | Description | Basis/ Calculation | Units | Baseline Year (Average of year1 to Year 3) | Current/Assessment /Target Year (20__-20__)
1 | Total Electricity Availability | Annual | Lakh kWh | 0 | 0
1.a | Electricity imported from Grid | FormI-Sb!C.1.(vii) | Lakh kWh | 0 | 0
1.b | Electricity generated from DG | FormI-Sb!C.2.1.(iii) | Lakh kWh | 0 | 0
1.c | Electricity generated from Steam Turbine | FormI-Sb!C.2.2.6.(iii) | Lakh kWh | 0 | 0
1.d | Electricity generated from Gas Turbine | FormI-Sb!C.2.3.(ii) | Lakh kWh | 0 | 0
1.e | Electricity generated from WHR | FormI-Sb!C.2.4.(ii) | Lakh kWh | 0 | 0
1.f | Electricity from Dedicated Line |  | Lakh kWh | 0 | 0
2 | Electricity exported to grid | FormI-Sb!C.6 | Lakh kWh | 0 | 0
3 | Total Electricity Consumption With in plant | FormI-Sb!C.8 | Lakh kWh | 0 | 0
3.a | Electricity imported from Grid | (1.a) | Lakh kWh | 0 | 0
3.b | Electricity generated from DG | (1.b) | Lakh kWh | 0 | 0
3.c | Steam Turbine generated Electricity Consumption | if(1.c>1.b,1.d,1.e, then (1.c)-(2) otherwise (1.c) | Lakh kWh | 0 | 0
3.d | Gas Turbine generated Electricity Consumption | (1.d)-(2) | Lakh kWh | 0 | 0
3.e | WHR generated Electricity Consumption | (1.e)-(2) | Lakh kWh | 0 | 0
3.f | Electricity from Dedicated Line consumption |  | Lakh kWh | 0 | 0
4 | Total Electricity Consumption With in plant exculding WHR | (3)-(3.e) | Lakh kWh | 0 | 0
5 | Grid Heat Rate | Base line Parameters!(I) | kcal/kWh | 3208 | 3208
6 | DG Heat Rate | FormI-Sb!H.1 | kcal/kWh | 0 | 0
7 | Steam Turbine Gross Heat Rate | FormI-Sb!H.2 | kcal/kWh | 0 | 0
8 | Gas Turbine Gross Heat Rate | FormI-Sb!H.3 | kcal/kWh | 0 | 0
9 | Dedicated Line Heat Rate |  | kcal/kWh | 0 | 0
10 | Exported Power Heat Rate | Base line Parameters!(H) | kcal/kWh | 2717 | 2717
11 | APC of Steam Turbine | FormI-Sb!C.2.2.6.(iv) | % | 0 | 0
12 | APC of Gas Turbine | FormI-Sb!C.2.3.(iii) | % | 0 | 0
13 | Steam Turbine Net Heat Rate | (7)/[1-(11)/100] | kcal/kWh | 0 | 0
14 | Gas Turbine Net Heat Rate | (8)/[1-(12)/100] | kcal/kWh | 0 | 0
15 | Dedicated Line Heat Rate | (9) | kcal/kWh | 0 | 0
16 | % share of Grid | (3.a)*100/(4) | % | 0 | 0
17 | % share of DG | (3.b)*100/(4) | % | 0 | 0
18 | % share of Steam Turbine | (3.c)*100/(4) | % | 0 | 0
19 | % share of Gas Turbine | (3.d)*100/(4) | % | 0 | 0
20 | % share of Dedicated Line | (3.f)*100/(4) | % | 0 | 0
21 | Weighted Heat Rate of Plant | [(3.a)*(5)+(3.b)*(6)+(3.c)*(7)+(3.d)*(8)]+(3.f)*(9)/(4) | kcal/kWh | 0 | 0
22 | Normalized Weighted Heat Rate | [(5)AY*(16)BY+(6)AY*(17)BY+(7)AY*(18)BY+(8)AY*(19)BY]+(9)AY*(20)BY/100 | kcal/kWh |  | 0
23 | Notional Energy for All Power Source | [(4)AY]*[(21)AY-(22)AY]/10 | Million kcal |  | 0
24 | Notional Energy for Exported Power | [(2)AY-(2)BY]*[(13)-(10)AY] | Million kcal |  | 0
25 | Total Notional Energy for Power Mix | (23)+(24) | Million kcal |  | 0

## NF-6 Product Mix
Normalization Factor for Product Mix
Name of the Unit
Document Available for Normalisation |  | Yes/No |  | Yes | Yes
S.No. | Description | Basis/ Calculation | Units | Baseline Year (Average of year1 to Year 3) | Current/Assessment /Target Year (20__-20__)
1 | Clinker Production | Summary Sheet!1.a | Lakh Ton | 0 | 0
2 | Cement Production | Summary Sheet!1.b | Lakh Ton | 0 | 0
3 | OPC Production | Summary Sheet!1.i | Lakh Ton | 0 | 0
4 | PPC Production | Summary Sheet!1.j | Lakh Ton | 0 | 0
5 | PSC Production | Summary Sheet!1.k | Lakh Ton | 0 | 0
6 | Clinker to OPC | Clinker used for OPC Production/OPC Produced | Fraction | 0 | 0
7 | Clinker to PPC | Clinker used for PPC Production/PPC Produced | Fraction | 0 | 0
8 | Clinker to PSC/any other variety of cement | Clinker used for PSC Production/PSC Produced | Fraction | 0 | 0
9 | Total Equivalent major product of Cement | Summary Sheet!8.f | Lakh Ton | 0 | 0
10 | Total Exported clinker to major product | Summary Sheet!8.d | Lakh Ton | 0 | 0
11 | Thermal SEC | Summary Sheet!9.a | kcal/kg Clinker | 0 | 0
12 | Electrical SEC (up to Clinkerization) | Summary Sheet!9.b | kWh/Tonne Clinker | 0 | 0
13 | Electrical SEC (Cement Grinding) | Summary Sheet!9.c | kWh/Tonne Cement | 0 | 0
14 | Weighted Average Heat Rate of plant | Form I-Sb!H.4 | Kcal/kWh | 0 | 0
15 | Weighted CF of PPC and PSC | [(4)*(7)+(5)*(8)] / [(4)+(5)] | Fraction | 0 | 0
16 | Notional Energy for Grinding | [(9)-(10)-(2)]*(13)*(14)/10 | Million kcal | 0 | 0
17 | Notional Energy for Grinding added in assessment year | (16)BY-(16)AY | Million kcal |  | 0
18 | Additional Clinker produced due to change in production and additive (PPC) | If (4)BY=0, then (4)AY*{(6)AY-(7)AY} otherwise [{(6)AY-(7)Ay}-{(6)BY-(7)BY}] | Lakh Ton |  | 0
19 | Additional Clinker produced due to change in production and additive (PSC) | If (5)BY=0, then (5)AY*{(6)AY-(8)AY} otherwise [{(6)AY-(8)AY}-{(6)BY-(8)BY}] | Lakh Ton |  | 0
20 | Additional Clinker producted due to change production and additive(PPC & PSC) | (18)+(19) | Lakh Ton |  | 0
21 | Notional Energy for Additional Clinker Produced due change in production and additives | (20)*[(11)AY*1000+(12)AY*(14)AY]/10 | Million kcal |  | 0
22 | Total Notional Energy for Product Mix | (17)+(21) | Million kcal |  | 0

## NF-7 Others
Normalization Factor- Others
Name of the Unit
Document Available for Normalisation |  | Yes/No |  | Yes | Yes
S.No. | Descriptions | Basis/ Calculations | Unit | Baseline Year (Average of year1 to Year 3) | Current/Assessment /Target Year (20__-20__)
1 | Weighted Heat Rate | Form I-Sb!H4 | kcal/kwh | 0 | 0
2 | Biomass Gross Calorific Value | Form I-Sb!D9.(ii) | kcal/kg | 0 | 0
3 | Soild Alternate Fuel Gross Calorific Value | Form I-Sb!D10.(ii) | kcal/kg | 0 | 0
4 | Liquid Alternate Fuel Gross Calorific Value | Form I-Sb!E6.(ii) | kcal/kg | 0 | 0
5 | Steam Turbine Net Heat Rate | NF-1 Power Mix | kcal/kwh | 0 | 0
6 | Quantum of Renewable Energy Certificates (REC) obtained as a Renewal Energy Generator (Solar & Non-Solar) | Form I-Sb!C1.(viii) AY | MWh |  | 0
7 | Quantum of Energy sold under preferential tariff | Form I-Sb!C1.(ix) AY | MWh |  | 0
8 | Normalized Gate to Gate Specific Energy Consumption | Summary Sheet!(13) | kcal/tonne | 0 | 0
9 | Saving Target in TOE/ton of product as per PAT scheme Notification | Form I-Sb!C1.(xiv) AY | toe/tonne | 0
10 | Equivalent Major Product Output in tonnes as per PAT scheme Notification | Form I-Sb!C1.(xv) AY | tonnes | 0
11 | Additional Electrical & Thermal Energy Consumed due to Environmental Concern | Form I-Sb!L1.(i) x (1)/10+Form1-Sb!L1.(ii) | Million kcal |  | 0
12 | Biomass replacement with Fossil fuel due to un-availbility used in the process | Form I-Sb!L2.(i) x (2)/1000 | Million kcal |  | 0
13 | Alternate Solid Fuel replacement with Fossil fuel due to un-availbility used in the process | Form I-Sb!L2.(ii) x (2)/1000 | Million kcal |  | 0
14 | Alternate Liquid Fuel replacement with Fossil fuel due to un-availbility used in the process | Form I-Sb!L2.(iii) x (2)/1000 | Million kcal |  | 0
15 | Additional Electrical & Thermal Energy Consumed due to commissioning of Equipment (Construction Phase) | Form I-Sb!L3.(i) x (1)/10+Form1-Sb!L3.(ii) | Million kcal |  | 0
16 | Electrical & Thermal Energy Consumed due to commissioning of New process Line/Unit till it attains 70% of Capacity Utilisation | Form I-Sb!L4.(i) x (1)/10+Form1-Sb!L4.(ii) | Million kcal |  | 0
17 | Electrical & Thermal Energy Consumed from external source due to commissioning of New Line/Unit till it attains 70% of Capacity Utilisation in Power generation | Form I-Sb!L4.(v) x (1)/10+Form1-Sb!L1.(vi) | Million kcal |  | 0
18 | Electrical & Thermal Energy to be Normalised consumed due to unforeseen circumstances | Form I-Sb!L5.(i) x (1)/10+Form1-Sb!L5.(ii) | Million kcal |  | 0
19 | Energy to be added for Power generation of a line /unit till it attains 70% of Capacity Utilisation | Form I-Sb!L4.(vii) x (1)/10 | Million kcal |  | 0
20 | Energy to be subtracted |  | Million kcal |  | 0
Renewable Energy Certificate Normalisation
21 | Target Saving to be achieved (PAT obligation) | (9) X 10^4 | kcal/kg equivalent Cement | 0
22 | Target Saving to be achieved (PAT obligation) | (21) X (10) X1000/10^6 | Million kcal | 0
23 | Target Saving Achieved | (8)BY-(8)AY | kcal/kg equivalent Cement |  | 0
24 | Target Saving Achieved | (23)AY X (10)AY X 1000/10^6 | Million kcal |  | 0
25 | Additional Saving achieved (After PAT obligation) | (23)AY- (21)BY | kcal/kg equivalent Cement |  | 0
26 | Additional Saving achieved (After PAT obligation) | (24)AY-(22)BY | Million kcal |  | 0
27 | Thermal energy conversion for REC and Preferential tariff | if[(5)AY=0, {(6)AY+(7)AY} X 2717 X 1000/10^6, otherwise {(6)AY+(7)AY} X (5)AY X 1000/10^6] | Million kcal |  | 0
28 | Thermal Energy to be Normalised for REC and preferential tariff power sell under REC mechanism | If[(25)<=0,0,Otherwise if{(27)>(26),(26),otherwise(27)}] | Million kcal |  | 0