## Table-2
Table 2: Projected annual production for each brick product type (Forecast for 01 October 2020 to 30 September 2021) | [10 empty] | Table 5: Specific Energy Consumption (SEC Vol, MJ/m3) of the Enterprise
S. No. | A. | B. | C. |  |  | D. | E. | F. | G. | H. | Calculated value | MJ/m3
| Type/ name of the product | Dry Weight of one piece of product (kg) | Dimensions of the product (mm) |  |  | Product Bulk Density (kg/m3) | Estimated Annual Production (No. of pieces/ year) | Kiln Technology | Moulding Method | Drying Method | Specific Energy Consumption (SEC Vol) of the enterprise | 1443.8369
|  |  | Length | Breadth | Height/ Thickness | [5 empty] | To qualify for E3, the SEC calculated above should be less than 1750
1 | Solid Bricks | 4 | 254 | 127 | 76 | 1631.5822 | 2500000 | Zigzag Kiln | Manual | Open Sun
2 | Hollow block | 14 | 400 | 200 | 200 | 875 | 500000 | Tunnel Kiln | Extruder | Tunnel dryer
3 | [5 empty] | 0 | 0 |  |  |  | Note: Please fill data in green cells only
4 | [5 empty] | 0 | 0 |  |  |  | Bulk Density in Table-2 and SEC in Table-5 will be automatically calculated
5 | [5 empty] | 0
6 | [5 empty] | 0
7 | [5 empty] | 0
8 | [5 empty] | 0
9 | [5 empty] | 0
10 | [5 empty] | 0
11 | [5 empty] | 0
12 | [5 empty] | 0
13 | [5 empty] | 0
14 | [5 empty] | 0
15 | [5 empty] | 0

## Calculation (hidden)
Table 2: Projected annual production for each brick product type (Forecast for 01 October 2020 to 30 September 2021)
S. No. | A. | B. | C. |  |  | D. | E. | F. | G. | H.
| Type/ name of the product | Dry Weight of one piece of product (kg) | Dimensions of the product (mm) |  |  | Product Bulk Density (kg/m3) | Estimated Annual Production (No. of pieces/ year) | Kiln Technology | Moulding Method | Drying Method | Bulk Volume | SEC | Total volume | Total Energy consumption | Enterprise SEC
|  |  | Length | Breadth | Height/ Thickness | [5 empty] | m3 | MJ/kg | m3 | MJ | MJ/m3
1 | Solid Bricks | 4 | 254 | 127 | 76 | 1631.5822 | 2500000 | Zigzag Kiln | Manual | Open Sun | 0.0024516 | 1.06 | 6129.02 | 10600000
2 | Hollow block | 14 | 400 | 200 | 200 | 875 | 500000 | Tunnel Kiln | Extruder | Tunnel dryer | 0.016 | 1.4 | 8000 | 9800000
3 | 0 | 0 | 0 | 0 | 0 | 0 | 0 | 0 | 0 | 0 | 0 | 0 | 0 | 0
4 | 0 | 0 | 0 | 0 | 0 | 0 | 0 | 0 | 0 | 0 | 0 | 0 | 0 | 0
5 | 0 | 0 | 0 | 0 | 0 | 0 | 0 | 0 | 0 | 0 | 0 | 0 | 0 | 0
6 | 0 | 0 | 0 | 0 | 0 | 0 | 0 | 0 | 0 | 0 | 0 | 0 | 0 | 0
7 | 0 | 0 | 0 | 0 | 0 | 0 | 0 | 0 | 0 | 0 | 0 | 0 | 0 | 0
8 | 0 | 0 | 0 | 0 | 0 | 0 | 0 | 0 | 0 | 0 | 0 | 0 | 0 | 0
9 | 0 | 0 | 0 | 0 | 0 | 0 | 0 | 0 | 0 | 0 | 0 | 0 | 0 | 0
10 | 0 | 0 | 0 | 0 | 0 | 0 | 0 | 0 | 0 | 0 | 0 | 0 | 0 | 0
11 | 0 | 0 | 0 | 0 | 0 | 0 | 0 | 0 | 0 | 0 | 0 | 0 | 0 | 0
12 | 0 | 0 | 0 | 0 | 0 | 0 | 0 | 0 | 0 | 0 | 0 | 0 | 0 | 0
13 | 0 | 0 | 0 | 0 | 0 | 0 | 0 | 0 | 0 | 0 | 0 | 0 | 0 | 0
14 | 0 | 0 | 0 | 0 | 0 | 0 | 0 | 0 | 0 | 0 | 0 | 0 | 0 | 0
15 | 0 | 0 | 0 | 0 | 0 | 0 | 0 | 0 | 0 | 0 | 0 | 0 | 0 | 0
1443.8369
| Kiln Technology | SEC (MJ/kg)
| Clamp Kiln | 2.08
| Down Draught Kiln | 2.08
| FCBTK | 1.34
| Zigzag Kiln | 1.06
| Hoffman Kiln | 1.7
| Tunnel Kiln | 1.4
| VSBK | 0.88
| 0 | 0