## Instruction Sheet
INSTRUCTION FOR FILLING UP THE FORM-1 & KEEPING RECORDS AND INFORMATION FOR VERIFICATION PROCESS
Sr No | Details | Note | Frequency of record | Primary Documents from where the information can be sourced and to be kept ready for verification by Accredited Energy Auditor | Secondary Documents from where the information can be sourced and to be kept ready for verification by Accredited Energy Auditor
Data to be filled up in the Excel Sheets- General Information, Form-Se2, Annex Addl Eqp List-Env, Annex Project Activities List
Please fill the data as per colour coding provided at the bottom of Form Sa1
A | Production and capacity utilization details
A1.1 | Please Provide Total annual Installed Production Capacity of Sponge Iron in Tonnes | Capacity of Sponge Iron Plant | Annual | 1) OEM Document of Process line 2) Enviromental Consent to establish/operate document | 1) Equipment/Section wise capacity document from OEM 2) Capacity calculation document submitted for Enviromental Consent
A1.2 | Please Provide Total annual Production of Sponge Iron plant in Tonnes | Production of Total Sponge Iron | Annual | 1) Log Sheet 2) CCR SCADA Report/ Ternds 3) DPR 4) MPR 5) SAP Entry in PP/SD module 6) Excise record (ER1) 7) Annual Report | 1)Storage Level 2) Feeding Weigh feeders 3) Belt Weigher 4) Solid flow meter 5) Counters
A1.3 | Please Provide Total annual Sponge Iron Import | Record Opening and Closing stock on daily basis | Daily, Monthly | 1) Inventory Report 2) Excise Document (ER1)3) Stores Entry 4) SAP Entry in MM/PP/SD module | 1) Weigh Bridge 2) Weighing Scale 3) Weight Calculation methodology
A1.4 | Please Provide Total annual Sponge Iron Export | Record Opening and Closing stock on daily basis | Daily, Monthly | 1) Inventory Report 2) Excise Document (ER1)3) Stores Entry 4) SAP Entry in MM/PP/SD module | 1) Weigh Bridge 2) Weighing Scale 3) Weight Calculation methodology
A1.5 | Please Provide Total annual Opening Stock ( Sponge Iron) | Record Opening and Closing stock on daily basis | Daily, Monthly | 1) Inventory Report 2) Excise Document (ER1)3) Stores Entry 4) SAP Entry in MM/PP/SD module | 1) Inventory Record 2) Field Stock 3) Stores Receipt 4) Excise record 5) Annual Financial Report | 1) Weigh Bridge 2) Weighing Scale
A1.6 | Please Provide Total annual Closing Stock ( Sponge Iron) | Record Opening and Closing stock on daily basis | Daily, Monthly | 1) Inventory Report 2) Excise Document (ER1)3) Stores Entry 4) SAP Entry in MM/PP/SD module | 1) Inventory Record 2) Field Stock 3) Stores Receipt 4) Excise record 5) Annual Financial Report | 1) Weigh Bridge 2) Weighing Scale
A1.7 | Please Provide Total Number of Kilns in Plant
A1.8 | Please Provide Total Kiln Capacity
A1.9 | Please Provide Total Thermal energy Used in Sponge Iron |  | Daily, Monthly | 1)Fuel Weigh feeder 2) Fuel Flow Meter 3) DPR 4) MPR 5) SAP Entry in MM/PP module | 1)Storage Level 2) Feeding Weigh feeders 3) Belt Weigher 4) Solid flow meter
A1.10 | Please Provide Total Electrical Energy Used in Sponge Iron |  | Daily, Monthly | 1) Energy Management System 2) Equipment List Major Eqp section 3) DPR 4) SAP Entry in MM/PP module | 1)Storage Level 2) Feeding Weigh feeders 3) Belt Weigher 4) Solid flow meter
A1.11 | Specific Coal Consumption |  | Daily, Monthly | 1) Log Sheet 2) CCR SCADA Report/ Ternds 3) DPR 4) MPR 5) SAP Entry in PP/SD module 6) Excise record (ER1) 7) Annual Report | 1) Weigh Feeder 2) Solid Flow Meter
A2 | Dolachar
A2.1 | Please Provide Total Dolachar inhouse produced | Inhouse Dolachar Production | Annual | 1) Inventory Report 2) Excise Document (ER1) 3) Stores Entry 4) SAP Entry in MM/PP/SD module
A2.2 | Please Provide Dolachar Import | Purchased Dolachar If Any | Annual | 1) Inventory Report 2) Excise Document (ER1)3) Stores Entry 4) SAP Entry in MM/PP/SD module | 1) Lab Testing Register 2) Closing and opening stock
A2.3 | Please Provide Dolachar Export | Exported Dolachar | Daily, Monthly | 1) Inventory Report 2) Excise Document (ER1)3) Stores Entry 4) SAP Entry in MM/PP/SD module | 1) Lab Testing Register 2) Closing and opening stock
A2.4 | Please Provide Average Gross calorific value of Dolachar | Average GCV of Dolachar | Daily, Monthly | 1) Test report 2) Internal Test Report from lab 3) Test report from Government Accridited Lab | 1) Lab Register 2) Callibration Certificate of insterument used for testing
A2.5 | Please Provide Opening Stock ( Dolachar) | Record Opening and Closing stock on daily basis | Daily, Monthly | 1) Inventory Report 2) Excise Document (ER1)3) Stores Entry 4) SAP Entry in MM/PP/SD module | 1) Inventory Record 2) Field Stock 3) Stores Receipt 4) Excise record 5) Annual Financial Report
A2.6 | Please Provide Closing Stock ( Dolachar) | Record Opening and Closing stock on daily basis | Daily, Monthly | 1) Inventory Report 2) Excise Document (ER1)3) Stores Entry 4) SAP Entry in MM/PP/SD module | 1) Inventory Record 2) Field Stock 3) Stores Receipt 4) Excise record 5) Annual Financial Report
A3 | Coal Fines
A3.1 | Please Provide Coal Fines inhouse produced |  | Annual | 1) Inventory Report 2) Excise Document (ER1)3) Stores Entry 4) SAP Entry in MM/PP/SD module | 1) Lab Testing Register 2) Closing and opening stock
A3.2 | Please Provide Coal Fines Import |  | Annual | 1) Inventory Report 2) Excise Document (ER1)3) Stores Entry 4) SAP Entry in MM/PP/SD module | 1) Lab Testing Register 2) Closing and opening stock
A3.3 | Please Provide Coal Fines Export |  | Continuous, Hourly, Daily, Monthly | 1) Inventory Report 2) Excise Document (ER1)3) Stores Entry 4) SAP Entry in MM/PP/SD module | 1) Lab Testing Register 2) Closing and opening stock
A3.4 | Please Provide Average Gross calorific value of Coal Fines |  | Continuous, Hourly, Daily, Monthly | 1) Inventory Report 2) Excise Document (ER1)3) Stores Entry 4) SAP Entry in MM/PP/SD module | 1) Lab Testing Register 2) Closing and opening stock
A3.5 | Please Provide Opening Stock ( CoalFines) | Record Opening and Closing stock on daily basis | Daily, Monthly | 1) Inventory Report 2) Excise Document (ER1)3) Stores Entry 4) SAP Entry in MM/PP/SD module | 1) Inventory Record 2) Field Stock 3) Stores Receipt 4) Excise record 5) Annual Financial Report
A3.6 | Please Provide Closing Stock ( Coal Fines) | Record Opening and Closing stock on daily basis | Daily, Monthly | 1) Inventory Report 2) Excise Document (ER1)3) Stores Entry 4) SAP Entry in MM/PP/SD module | 1) Inventory Record 2) Field Stock 3) Stores Receipt 4) Excise record 5) Annual Financial Report
A4 | Steel Melting Shop
A4.1 | Please Provide Installed Production Capacity of Steel Melting Shop |  | Annual | 1) OEM Document of Process line 2) Enviromental Consent to establish/operate document | 1) Equipment/Section wise capacity document from OEM 2) Capacity calculation document submitted for Enviromental Consent
A4.2 | Please Provide Steel Melting Shop Production |  | Annual | 1) Log Sheet 2) CCR SCADA Report/ Ternds 3) DPR 4) MPR 5) SAP Entry in PP/SD module 6) Excise record (ER1) 7) Annual Report | 1)Storage Level 2) Feeding Weigh feeders 3) Belt Weigher 4) Solid flow meter 5) Counters
A4.4 | Please Provide Opening Stock | Record Opening and Closing stock on daily basis | Daily, Monthly | 1) Inventory Report 2) Excise Document (ER1)3) Stores Entry 4) SAP Entry in MM/PP/SD module | 1) Inventory Record 2) Field Stock 3) Stores Receipt 4) Excise record 5) Annual Financial Report
A4.3 | Please Provide Closing Stock | Record Opening and Closing stock on daily basis | Daily, Monthly | 1) Inventory Report 2) Excise Document (ER1)3) Stores Entry 4) SAP Entry in MM/PP/SD module | 1) Inventory Record 2) Field Stock 3) Stores Receipt 4) Excise record 5) Annual Financial Report
A4.5 | Please Provide Total Thermal energy Used in Steel Melting Shop |  | Daily, Monthly | 1)Fuel Weigh feeder 2) Fuel Flow Meter 3) DPR 4) MPR 5) SAP Entry in MM/PP module | 1)Storage Level 2) Feeding Weigh feeders 3) Belt Weigher 4) Solid flow meter
A4.6 | Please Provide Electrical Energy Used in Steel Melting Shop |  | Daily, Monthly | 1) Energy Management System 2) Equipment List Major Eqp section 3) DPR 4) SAP Entry in MM/PP module | 1)Storage Level 2) Feeding Weigh feeders 3) Belt Weigher 4) Solid flow mete
A4.7 | Please Provide Ingot Import | Record Opening and Closing stock on daily basis | Daily, Monthly | 1) Inventory Report 2) Excise Document (ER1)3) Stores Entry 4) SAP Entry in MM/PP/SD module | 1) Weigh Bridge 2) Weighing Scale 3) Weight Calculation methodology
A4.8 | Please Provide Ingot Export | Record Opening and Closing stock on daily basis | Daily, Monthly | 1) Inventory Report 2) Excise Document (ER1)3) Stores Entry 4) SAP Entry in MM/PP/SD module | 1) Weigh Bridge 2) Weighing Scale 3) Weight Calculation methodology
A5 | Ferro Chrome
A5.1 | Please Provide Installed Production Capacity of Ferro Chrome |  | Annual | 1) Inventory Report 2) Excise Document (ER1)3) Stores Entry 4) SAP Entry in MM/PP/SD module | 1) Lab Testing Register 2) Closing and opening stock
A5.2 | Please Provide Total Ferro Chrome Production |  | Annual | 1) Inventory Report 2) Excise Document (ER1)3) Stores Entry 4) SAP Entry in MM/PP/SD module | 1) Lab Testing Register 2) Closing and opening stock
A5.3 | Please Provide Total Opening Stock | Record Opening and Closing stock on daily basis | Daily, Monthly | 1) Inventory Report 2) Excise Document (ER1)3) Stores Entry 4) SAP Entry in MM/PP/SD module | 1) Inventory Record 2) Field Stock 3) Stores Receipt 4) Excise record 5) Annual Financial Report
A5.4 | Please Provide Total Closing Stock | Record Opening and Closing stock on daily basis | Daily, Monthly | 1) Inventory Report 2) Excise Document (ER1)3) Stores Entry 4) SAP Entry in MM/PP/SD module | 1) Inventory Record 2) Field Stock 3) Stores Receipt 4) Excise record 5) Annual Financial Report
A5.5 | Please Provide Thermal energy Used |  | Daily, Monthly | 1)Fuel Weigh feeder 2) Fuel Flow Meter 3) DPR 4) MPR 5) SAP Entry in MM/PP module | 1)Storage Level 2) Feeding Weigh feeders 3) Belt Weigher 4) Solid flow meter
A5.6 | Please Provide Electrical Energy Used |  | Daily, Monthly | 1) Energy Management System 2) Equipment List Major Eqp section 3) DPR 4) SAP Entry in MM/PP module | 1)Storage Level 2) Feeding Weigh feeders 3) Belt Weigher 4) Solid flow mete
A5.7 | Please Provide Ferro Chrome Import | Record Opening and Closing stock on daily basis | Daily, Monthly | 1) Inventory Report 2) Excise Document (ER1)3) Stores Entry 4) SAP Entry in MM/PP/SD module | 1) Weigh Bridge 2) Weighing Scale 3) Weight Calculation methodology
A5.8 | Please Provide Ferro Chrome Export | Record Opening and Closing stock on daily basis | Daily, Monthly | 1) Inventory Report 2) Excise Document (ER1)3) Stores Entry 4) SAP Entry in MM/PP/SD module | 1) Weigh Bridge 2) Weighing Scale 3) Weight Calculation methodology
A6 | FeMn
A6.1 | Please Provide Installed Production Capacity |  | Annual | 1) Inventory Report 2) Excise Document (ER1)3) Stores Entry 4) SAP Entry in MM/PP/SD module
A6.2 | Please Provide Production |  | Annual | 1) Inventory Report 2) Excise Document (ER1)3) Stores Entry 4) SAP Entry in MM/PP/SD module
A6.3 | Please Provide Opening Stock | Record Opening and Closing stock on daily basis | Daily, Monthly | 1) Inventory Report 2) Excise Document (ER1)3) Stores Entry 4) SAP Entry in MM/PP/SD module | 1) Inventory Record 2) Field Stock 3) Stores Receipt 4) Excise record 5) Annual Financial Report
A6.4 | Please Provide Closing Stock | Record Opening and Closing stock on daily basis | Daily, Monthly | 1) Inventory Report 2) Excise Document (ER1)3) Stores Entry 4) SAP Entry in MM/PP/SD module | 1) Inventory Record 2) Field Stock 3) Stores Receipt 4) Excise record 5) Annual Financial Report
A6.5 | Please Provide Total Thermal energy Used |  | Daily, Monthly | 1)Fuel Weigh feeder 2) Fuel Flow Meter 3) DPR 4) MPR 5) SAP Entry in MM/PP module | 1)Storage Level 2) Feeding Weigh feeders 3) Belt Weigher 4) Solid flow meter
A6.6 | Please Provide Total Electrical Energy Used |  | Daily, Monthly | 1) Energy Management System 2) Equipment List Major Eqp section 3) DPR 4) SAP Entry in MM/PP module | 1)Storage Level 2) Feeding Weigh feeders 3) Belt Weigher 4) Solid flow mete
A6.7 | Please Provide Total FeMn Import | Record Opening and Closing stock on daily basis | Daily, Monthly | 1) Inventory Report 2) Excise Document (ER1)3) Stores Entry 4) SAP Entry in MM/PP/SD module | 1) Weigh Bridge 2) Weighing Scale 3) Weight Calculation methodology
A6.8 | Please Provide Total FeMn Export | Record Opening and Closing stock on daily basis | Daily, Monthly | 1) Inventory Report 2) Excise Document (ER1)3) Stores Entry 4) SAP Entry in MM/PP/SD module | 1) Weigh Bridge 2) Weighing Scale 3) Weight Calculation methodology
A7 | SiMn
A7.1 | Please Provide Installed Production Capacity |  | Annual | 1) OEM Document of Process line 2) Enviromental Consent to establish/operate document | 1) Equipment/Section wise capacity document from OEM 2) Capacity calculation document submitted for Enviromental Consent
A7.2 | Please Provide Production |  | Annual | 1) Log Sheet 2) CCR SCADA Report/ Ternds 3) DPR 4) MPR 5) SAP Entry in PP/SD module 6) Excise record (ER1) 7) Annual Report | 1)Storage Level 2) Feeding Weigh feeders 3) Belt Weigher 4) Solid flow meter 5) Counters
A7.3 | Please Provide Opening Stock | Record Opening and Closing stock on daily basis | Daily, Monthly | 1) Inventory Report 2) Excise Document (ER1)3) Stores Entry 4) SAP Entry in MM/PP/SD module | 1) Inventory Record 2) Field Stock 3) Stores Receipt 4) Excise record 5) Annual Financial Report
A7.4 | Please Provide Closing Stock | Record Opening and Closing stock on daily basis | Daily, Monthly | 1) Inventory Report 2) Excise Document (ER1)3) Stores Entry 4) SAP Entry in MM/PP/SD module | 1) Inventory Record 2) Field Stock 3) Stores Receipt 4) Excise record 5) Annual Financial Report
A7.5 | Please Provide Thermal energy Used |  | Daily, Monthly | 1)Fuel Weigh feeder 2) Fuel Flow Meter 3) DPR 4) MPR 5) SAP Entry in MM/PP module | 1)Storage Level 2) Feeding Weigh feeders 3) Belt Weigher 4) Solid flow meter
A7.6 | Please Provide Electrical Energy Used |  | Daily, Monthly | 1) Energy Management System 2) Equipment List Major Eqp section 3) DPR 4) SAP Entry in MM/PP module | 1)Storage Level 2) Feeding Weigh feeders 3) Belt Weigher 4) Solid flow mete
A7.7 | Please Provide Total SiMn Import | Record Opening and Closing stock on daily basis | Daily, Monthly | 1) Inventory Report 2) Excise Document (ER1)3) Stores Entry 4) SAP Entry in MM/PP/SD module | 1) Weigh Bridge 2) Weighing Scale 3) Weight Calculation methodology
A7.8 | Please Provide Total SiMn Export | Record Opening and Closing stock on daily basis | Daily, Monthly | 1) Inventory Report 2) Excise Document (ER1)3) Stores Entry 4) SAP Entry in MM/PP/SD module | 1) Weigh Bridge 2) Weighing Scale 3) Weight Calculation methodology
A8 | Ferro Silicon
A8.1 | Please Provide Total Installed Production Capacity |  | Annual | 1) OEM Document of Process line 2) Enviromental Consent to establish/operate document | 1) Equipment/Section wise capacity document from OEM 2) Capacity calculation document submitted for Enviromental Consent
A8.2 | Please Provide Total Production |  | Annual | 1) Log Sheet 2) CCR SCADA Report/ Ternds 3) DPR 4) MPR 5) SAP Entry in PP/SD module 6) Excise record (ER1) 7) Annual Report | 1)Storage Level 2) Feeding Weigh feeders 3) Belt Weigher 4) Solid flow meter 5) Counters
A8.3 | Please Provide Opening Stock | Record Opening and Closing stock on daily basis | Daily, Monthly | 1) Inventory Report 2) Excise Document (ER1)3) Stores Entry 4) SAP Entry in MM/PP/SD module | 1) Inventory Record 2) Field Stock 3) Stores Receipt 4) Excise record 5) Annual Financial Report
A8.4 | Please Provide Closing Stock | Record Opening and Closing stock on daily basis | Daily, Monthly | 1) Inventory Report 2) Excise Document (ER1)3) Stores Entry 4) SAP Entry in MM/PP/SD module | 1) Inventory Record 2) Field Stock 3) Stores Receipt 4) Excise record 5) Annual Financial Report
A8.5 | Please Provide Thermal energy Used |  | Daily, Monthly | 1)Fuel Weigh feeder 2) Fuel Flow Meter 3) DPR 4) MPR 5) SAP Entry in MM/PP module | 1)Storage Level 2) Feeding Weigh feeders 3) Belt Weigher 4) Solid flow meter
A8.6 | Please Provide Electrical Energy Used |  | Daily, Monthly | 1) Energy Management System 2) Equipment List Major Eqp section 3) DPR 4) SAP Entry in MM/PP module | 1)Storage Level 2) Feeding Weigh feeders 3) Belt Weigher 4) Solid flow mete
A8.7 | Please Provide Ferro Silicon Import | Record Opening and Closing stock on daily basis | Daily, Monthly | 1) Inventory Report 2) Excise Document (ER1)3) Stores Entry 4) SAP Entry in MM/PP/SD module | 1) Weigh Bridge 2) Weighing Scale 3) Weight Calculation methodology
A8.8 | Please Provide Ferro Silicon Export | Record Opening and Closing stock on daily basis | Daily, Monthly | 1) Inventory Report 2) Excise Document (ER1)3) Stores Entry 4) SAP Entry in MM/PP/SD module | 1) Weigh Bridge 2) Weighing Scale 3) Weight Calculation methodology
A9 | Pellet plant
A9.1 | Please Provide Total Installed Production Capacity | i) Please include the energy of Pellet plant in the Fuel Consumption section also. The electrical and thermal Energy used in the Pellet plant will not be considered in all the Baseline as well as in the assessment year | Annual | 1) OEM Document of Process line 2) Enviromental Consent to establish/operate document | 1) Equipment/Section wise capacity document from OEM 2) Capacity calculation document submitted for Enviromental Consent
A9.2 | Please Provide Total Production |  | Annual | 1) Log Sheet 2) CCR SCADA Report/ Ternds 3) DPR 4) MPR 5) SAP Entry in PP/SD module 6) Excise record (ER1) 7) Annual Report | 1)Storage Level 2) Feeding Weigh feeders 3) Belt Weigher 4) Solid flow meter 5) Counters
A9.3 | Please Provide Opening Stock | Record Opening and Closing stock on daily basis | Daily, Monthly | 1) Inventory Report 2) Excise Document (ER1)3) Stores Entry 4) SAP Entry in MM/PP/SD module | 1) Inventory Record 2) Field Stock 3) Stores Receipt 4) Excise record 5) Annual Financial Report
A9.4 | Please Provide Closing Stock | Record Opening and Closing stock on daily basis | Daily, Monthly | 1) Inventory Report 2) Excise Document (ER1)3) Stores Entry 4) SAP Entry in MM/PP/SD module | 1) Inventory Record 2) Field Stock 3) Stores Receipt 4) Excise record 5) Annual Financial Report
A9.5 | Please Provide Thermal energy Used |  | Daily, Monthly | 1)Fuel Weigh feeder 2) Fuel Flow Meter 3) DPR 4) MPR 5) SAP Entry in MM/PP module | 1)Storage Level 2) Feeding Weigh feeders 3) Belt Weigher 4) Solid flow meter
A9.6 | Please Provide Electrical Energy Used |  | Daily, Monthly | 1) Energy Management System 2) Equipment List Major Eqp section 3) DPR 4) SAP Entry in MM/PP module | 1)Storage Level 2) Feeding Weigh feeders 3) Belt Weigher 4) Solid flow mete
A9.7 | Please Provide Pellet Import | Record Opening and Closing stock on daily basis | Daily, Monthly | 1) Inventory Report 2) Excise Document (ER1)3) Stores Entry 4) SAP Entry in MM/PP/SD module | 1) Weigh Bridge 2) Weighing Scale 3) Weight Calculation methodology
A9.8 | Please Provide Pellet Export | Record Opening and Closing stock on daily basis | Daily, Monthly | 1) Inventory Report 2) Excise Document (ER1)3) Stores Entry 4) SAP Entry in MM/PP/SD module | 1) Weigh Bridge 2) Weighing Scale 3) Weight Calculation methodology
A10 | Mini Blast Furnace
A10.1 | Sinter plant
A10.1.1 | Please Provide Total Installed Production Capacity |  | Annual | 1) OEM Document of Process line 2) Enviromental Consent to establish/operate document | 1) Equipment/Section wise capacity document from OEM 2) Capacity calculation document submitted for Enviromental Consent
A10.1.2 | Please Provide Total Production |  | Annual | 1) Log Sheet 2) CCR SCADA Report/ Ternds 3) DPR 4) MPR 5) SAP Entry in PP/SD module 6) Excise record (ER1) 7) Annual Report | 1)Storage Level 2) Feeding Weigh feeders 3) Belt Weigher 4) Solid flow meter 5) Counters
A10.1.3 | Please Provide Total Opening Stock | Record Opening and Closing stock on daily basis | Daily, Monthly | 1) Inventory Report 2) Excise Document (ER1)3) Stores Entry 4) SAP Entry in MM/PP/SD module | 1) Inventory Record 2) Field Stock 3) Stores Receipt 4) Excise record 5) Annual Financial Report
A10.1.4 | Please Provide Total Closing Stock | Record Opening and Closing stock on daily basis | Daily, Monthly | 1) Inventory Report 2) Excise Document (ER1)3) Stores Entry 4) SAP Entry in MM/PP/SD module | 1) Inventory Record 2) Field Stock 3) Stores Receipt 4) Excise record 5) Annual Financial Report
A10.1.5 | Please Provide Total Thermal energy Used |  | Daily, Monthly | 1)Fuel Weigh feeder 2) Fuel Flow Meter 3) DPR 4) MPR 5) SAP Entry in MM/PP module | 1)Storage Level 2) Feeding Weigh feeders 3) Belt Weigher 4) Solid flow meter
A10.1.6 | Please Provide Total Electrical Energy Used |  | Daily, Monthly | 1) Energy Management System 2) Equipment List Major Eqp section 3) DPR 4) SAP Entry in MM/PP module | 1)Storage Level 2) Feeding Weigh feeders 3) Belt Weigher 4) Solid flow mete
A10.1.7 | Please Provide Sinter Import | Record Opening and Closing stock on daily basis | Daily, Monthly | 1) Inventory Report 2) Excise Document (ER1)3) Stores Entry 4) SAP Entry in MM/PP/SD module | 1) Weigh Bridge 2) Weighing Scale 3) Weight Calculation methodology
A10.1.8 | Please Provide Sinter Export | Record Opening and Closing stock on daily basis | Daily, Monthly | 1) Inventory Report 2) Excise Document (ER1)3) Stores Entry 4) SAP Entry in MM/PP/SD module | 1) Weigh Bridge 2) Weighing Scale 3) Weight Calculation methodology
A10.2 | Coke Oven plant
A10.2.1 | Please Provide Total Installed Production Capacity |  | Annual | 1) OEM Document of Process line 2) Enviromental Consent to establish/operate document | 1) Equipment/Section wise capacity document from OEM 2) Capacity calculation document submitted for Enviromental Consent
A10.2.2 | Please Provide Total Production |  | Annual | 1) Log Sheet 2) CCR SCADA Report/ Ternds 3) DPR 4) MPR 5) SAP Entry in PP/SD module 6) Excise record (ER1) 7) Annual Report | 1)Storage Level 2) Feeding Weigh feeders 3) Belt Weigher 4) Solid flow meter 5) Counters
A10.2.3 | Please Provide Total Opening Stock | Record Opening and Closing stock on daily basis | Daily, Monthly | 1) Inventory Report 2) Excise Document (ER1)3) Stores Entry 4) SAP Entry in MM/PP/SD module | 1) Inventory Record 2) Field Stock 3) Stores Receipt 4) Excise record 5) Annual Financial Report
A10.2.4 | Please Provide Total Closing Stock | Record Opening and Closing stock on daily basis | Daily, Monthly | 1) Inventory Report 2) Excise Document (ER1)3) Stores Entry 4) SAP Entry in MM/PP/SD module | 1) Inventory Record 2) Field Stock 3) Stores Receipt 4) Excise record 5) Annual Financial Report
A10.2.5 | Please Provide Total Thermal energy Used (Other than Coking Coal) |  | Daily, Monthly | 1)Fuel Weigh feeder 2) Fuel Flow Meter 3) DPR 4) MPR 5) SAP Entry in MM/PP module | 1)Storage Level 2) Feeding Weigh feeders 3) Belt Weigher 4) Solid flow meter
A10.2.6 | Please Provide Total Electrical Energy Used |  | Daily, Monthly | 1) Energy Management System 2) Equipment List Major Eqp section 3) DPR 4) SAP Entry in MM/PP module | 1)Storage Level 2) Feeding Weigh feeders 3) Belt Weigher 4) Solid flow mete
A10.2.7 | Please Provide Total Coke Import | Record Opening and Closing stock on daily basis | Daily, Monthly | 1) Inventory Report 2) Excise Document (ER1)3) Stores Entry 4) SAP Entry in MM/PP/SD module | 1) Weigh Bridge 2) Weighing Scale 3) Weight Calculation methodology
A10.2.8 | Please Provide Total Coke Export | Record Opening and Closing stock on daily basis | Daily, Monthly | 1) Inventory Report 2) Excise Document (ER1)3) Stores Entry 4) SAP Entry in MM/PP/SD module | 1) Weigh Bridge 2) Weighing Scale 3) Weight Calculation methodology
A10.3 | Blast Furnace
A10.3.1 | Please Provide Total Installed Production Capacity |  | Annual | 1) OEM Document of Process line 2) Enviromental Consent to establish/operate document | 1) Equipment/Section wise capacity document from OEM 2) Capacity calculation document submitted for Enviromental Consent
A10.3.2 | Please Provide Total Production |  | Annual | 1) Log Sheet 2) CCR SCADA Report/ Ternds 3) DPR 4) MPR 5) SAP Entry in PP/SD module 6) Excise record (ER1) 7) Annual Report | 1)Storage Level 2) Feeding Weigh feeders 3) Belt Weigher 4) Solid flow meter 5) Counters
A10.3.3 | Please Provide Total Opening Stock | Record Opening and Closing stock on daily basis | Daily, Monthly | 1) Inventory Report 2) Excise Document (ER1)3) Stores Entry 4) SAP Entry in MM/PP/SD module | Packing Plant records
A10.3.4 | Please Provide Total Closing Stock | Record Opening and Closing stock on daily basis | Daily, Monthly | 1) Inventory Report 2) Excise Document (ER1)3) Stores Entry 4) SAP Entry in MM/PP/SD module | Packing Plant records
A10.3.5 | Please Provide Total Thermal energy Used |  | Daily, Monthly | 1)Fuel Weigh feeder 2) Fuel Flow Meter 3) DPR 4) MPR 5) SAP Entry in MM/PP module | 1)Storage Level 2) Feeding Weigh feeders 3) Belt Weigher 4) Solid flow meter
A10.3.6 | Please Provide Total Electrical Energy Used |  | Daily, Monthly | 1) Energy Management System 2) Equipment List Major Eqp section 3) DPR 4) SAP Entry in MM/PP module | 1)Storage Level 2) Feeding Weigh feeders 3) Belt Weigher 4) Solid flow mete
A10.3.7 | Please Provide Total Hot Metal Import | Record Opening and Closing stock on daily basis | Daily, Monthly | 1) Inventory Report 2) Excise Document (ER1)3) Stores Entry 4) SAP Entry in MM/PP/SD module | 1) Weigh Bridge 2) Weighing Scale 3) Weight Calculation methodology
A10.3.8 | Please Provide Total Hot Metal Export | Record Opening and Closing stock on daily basis | Daily, Monthly | 1) Inventory Report 2) Excise Document (ER1)3) Stores Entry 4) SAP Entry in MM/PP/SD module | 1) Weigh Bridge 2) Weighing Scale 3) Weight Calculation methodology
A10.4 | Other Aux
A10.4.1 | Thermal Energy Used |  | Daily, Monthly | 1)Fuel Weigh feeder 2) Fuel Flow Meter 3) DPR 4) MPR 5) SAP Entry in MM/PP module | 1)Storage Level 2) Feeding Weigh feeders 3) Belt Weigher 4) Solid flow meter
A10.4.2 | Electrical Energy Used |  | Daily, Monthly | 1) Energy Management System 2) Equipment List Major Eqp section 3) DPR 4) SAP Entry in MM/PP module | 1)Storage Level 2) Feeding Weigh feeders 3) Belt Weigher 4) Solid flow mete
A10.5 | Sinter+Coke Oven+MBF+Others Aux
A10.5.1 | Please Provide Total Production |  | Annual | 1) Purchase Order for basic rates and taxes 2) Freight document for rates
A10.5.2 | Please Provide Total Thermal Energy Used |  | Daily, Monthly | 1)Fuel Weigh feeder 2) Fuel Flow Meter 3) DPR 4) MPR 5) SAP Entry in MM/PP module | 1)Storage Level 2) Feeding Weigh feeders 3) Belt Weigher 4) Solid flow meter
A10.5.3 | Please Provide Total Electrical Energy Used |  | Daily, Monthly | 1) Energy Management System 2) Equipment List Major Eqp section 3) DPR 4) SAP Entry in MM/PP module | 1)Storage Level 2) Feeding Weigh feeders 3) Belt Weigher 4) Solid flow mete
A11 | Pig Iron
A11.1 | Please Provide Total Installed Production Capacity |  | Annual | 1) OEM Document of Process line 2) Enviromental Consent to establish/operate document | 1) Equipment/Section wise capacity document from OEM 2) Capacity calculation document submitted for Enviromental Consent
A11.2 | Please Provide Total Production |  | Annual | 1) Log Sheet 2) CCR SCADA Report/ Ternds 3) DPR 4) MPR 5) SAP Entry in PP/SD module 6) Excise record (ER1) 7) Annual Report | 1)Storage Level 2) Feeding Weigh feeders 3) Belt Weigher 4) Solid flow meter 5) Counters
A11.3 | Please Provide Total Opening Stock | Record Opening and Closing stock on daily basis | Daily, Monthly | 1) Inventory Report 2) Excise Document (ER1)3) Stores Entry 4) SAP Entry in MM/PP/SD module | Packing Plant records
A11.4 | Please Provide Total Closing Stock | Record Opening and Closing stock on daily basis | Daily, Monthly | 1) Inventory Report 2) Excise Document (ER1)3) Stores Entry 4) SAP Entry in MM/PP/SD module | Packing Plant records
A11.5 | Please Provide Total Thermal energy Used |  | Daily, Monthly | 1)Fuel Weigh feeder 2) Fuel Flow Meter 3) DPR 4) MPR 5) SAP Entry in MM/PP module | 1)Storage Level 2) Feeding Weigh feeders 3) Belt Weigher 4) Solid flow meter
A11.6 | Please Provide Total Electrical Energy Used |  | Daily, Monthly | 1) Energy Management System 2) Equipment List Major Eqp section 3) DPR 4) SAP Entry in MM/PP module | 1)Storage Level 2) Feeding Weigh feeders 3) Belt Weigher 4) Solid flow mete
A11.7 | Please Provide Total Pig Iron Import | Record Opening and Closing stock on daily basis | Daily, Monthly | 1) Inventory Report 2) Excise Document (ER1)3) Stores Entry 4) SAP Entry in MM/PP/SD module | 1) Weigh Bridge 2) Weighing Scale 3) Weight Calculation methodology
A11.8 | Please Provide Total Pig Iron Export | Record Opening and Closing stock on daily basis | Daily, Monthly | 1) Inventory Report 2) Excise Document (ER1)3) Stores Entry 4) SAP Entry in MM/PP/SD module | 1) Weigh Bridge 2) Weighing Scale 3) Weight Calculation methodology
A12 | Total Finisied Product (Rolling Mill)
A12.1 | Rolling Mill-1
A12.1.1 | Please Provide Total Installed Production Capacity | Other Aux like forging etc not considered in other sections could be included in this section | Annual | 1) OEM Document of Process line 2) Enviromental Consent to establish/operate document | 1) Equipment/Section wise capacity document from OEM 2) Capacity calculation document submitted for Enviromental Consent
A12.1.2 | Please Provide Total Production |  | Annual | 1) Log Sheet 2) CCR SCADA Report/ Ternds 3) DPR 4) MPR 5) SAP Entry in PP/SD module 6) Excise record (ER1) 7) Annual Report | 1)Storage Level 2) Feeding Weigh feeders 3) Belt Weigher 4) Solid flow meter 5) Counters
A12.1.3 | Please Provide Total Name of Finish Products (Rolling Mills) | Please mention finished Products name | Annual
A12.1.4 | Please Provide Total Opening Stock | Record Opening and Closing stock on daily basis | Daily, Monthly | 1) Inventory Report 2) Excise Document (ER1)3) Stores Entry 4) SAP Entry in MM/PP/SD module | Packing Plant records
A12.1.5 | Please Provide Total Closing Stock | Record Opening and Closing stock on daily basis | Daily, Monthly | 1) Inventory Report 2) Excise Document (ER1)3) Stores Entry 4) SAP Entry in MM/PP/SD module | Packing Plant records
A12.1.6 | Please Provide Total Thermal energy Used in Rolling Mill-1 |  | Daily, Monthly | 1)Fuel Weigh feeder 2) Fuel Flow Meter 3) DPR 4) MPR 5) SAP Entry in MM/PP module | 1)Storage Level 2) Feeding Weigh feeders 3) Belt Weigher 4) Solid flow meter
A12.1.7 | Please Provide Total Electrical Energy Used in Rolling Mill-1 |  | Daily, Monthly | 1) Energy Management System 2) Equipment List Major Eqp section 3) DPR 4) SAP Entry in MM/PP module | 1)Storage Level 2) Feeding Weigh feeders 3) Belt Weigher 4) Solid flow mete
A14 | SMS Charge
A14.1 | Qty. of scrap charged in SMS |  |  | 1) Inventory Record 2) Store Receipt (Scrap) 3) DPR 4) MPR 5) SAP Entry in SD/PP module 5) Log Book 6) Shift log Register | 1) Weigh Bridge recors 2) Field Register 3) ) Stores Issue Register
A14.2 | Qty of DRI (Including Ferro Alloys)charged in SMS |  |  | 1) Inventory Record 2) Store Receipt (DRI 3) DPR 4) MPR 5) SAP Entry in SD/PP module 5) Log Book 6) Shift log Register | 1) Weigh Bridge recors 2) Field Register 3) ) Stores Issue Register
A14.3 | Qty of Pig Iron Charged in SMS |  |  | 1) Inventory Record 2) Store Receipt (Pig Iron) 3) DPR 4) MPR 5) SAP Entry in SD/PP module 5) Log Book 6) Shift log Register | 1) Weigh Bridge recors 2) Field Register 3) ) Stores Issue Register
A14.4 | Total Charge in SMS-Formulae Protected
A14.5 | % of Scrap used in SMS -Formulae Protected
A14.6 | % of DRI used in SMS -Formulae Protected
A14.7 | % of Pig Iron used in SMS -Formulae Protected
A15 | Kiln Capacity and Operating SEC, Kiln/BF/SAF/Furnace
1 | Kiln/BF /SAF Production |  | Continuous, Hourly, Daily, Monthly | 1) Log Sheet 2) CCR SCADA Report/ Ternds 3) DPR 4) MPR 5) SAP Entry in MM/PP module | 1)Storage Level 2) Feeding Weighhfeeders 3) Belt Weigher 4) Solid flow meter
2 | Kiln/BF/SAF Operating Thermal SEC |  | Continuous, Hourly, Daily, Monthly | 1)Fuel Weighfeeder 2) Fuel Flow Meter 3) DPR 4) MPR 5) SAP Entry in MM/PP module | 1)Storage Level 2) Feeding Weighhfeeders 3) Belt Weigher 4) Solid flow meter
3 | Kiln/BF /SAFOperating Electrical SEC |  | Continuous, Hourly, Daily, Monthly | 1) Energy Management System 2) Equipment List Furnace section 3) DPR 4) SAP Entry in MM/PP module | 1)Electical Meter Record for Furnace section
4 | Kiln/BF/SAF Running Hours |  | Continuous, Hourly, Daily, Monthly | 1) Furnace Log sheet 2) DPR 3) MPR 4) Refer Sr. No: P 5) CCR Trends | 1)Furnace Shift operator's Log Register 2) Breakdown report
5 | Kiln/BF /SAF Hot to Hot start |  | Continuous, Hourly, Daily, Monthly | 1) Furnace Log sheet 2) DPR 3) MPR 4) Refer Sr. No: P 5) CCR Trends | 1)Furnace Shift operator's Log Register 2) Breakdown report
6 | Kiln/BF /SAF Hot to Cold stop due to external factor | External Factor: Market Demand, Grid Failure (Where CPP is not Sync with Grid), Raw material unavailability, Natural Disaster, Rioting or Social unrest, Major change in government policy hampering plant's process system, Any unforeseen circumstances not controlled by plant management | Continuous, Hourly, Daily, Monthly | 1) Furnace Log sheet 2) DPR 3) MPR 4) Refer Sr. No: P 5) CCR Trends | 1)Furnace Shift operator's Log Register 2) Breakdown report
7 | Kiln/BF /SAF Hot to Cold stop due to external factor |  | Continuous, Hourly, Daily, Monthly | 1) Furnace Log sheet 2) DPR 3) MPR 4) Refer Sr. No: P 5) CCR Trends | 1)Furnace Shift operator's Log Register 2) Breakdown report
8 | Kiln/BF /SAF Hot to Cold stop due to external factor (Electrical Energy Consumption) |  | Continuous, Hourly, Daily, Monthly | 1) Energy Meter Reading for Furnace Section 2) Furnace Log sheet 3) DPR 4) MPR 5) Refer Sr. No: P 6) CCR SCADA Trends | 1)Furnace Shift operator's Log Register 2) Breakdown report
9 | Kiln/BF /SAF Cold to Hot start due to external factors |  | Continuous, Hourly, Daily, Monthly | 1) Furnace Log sheet 2) Furnace Shift operator's Log Register 3) DPR 4) MPR 5) Refer Sr. No: P 6) CCR SADA Trends | 1)Furnace Shift operator's Log Register 2) Breakdown report
10 | Kiln/BF /SAF Cold to Hot start due to external factors |  | Continuous, Hourly, Daily, Monthly | 1) Furnace Log sheet 2) Furnace Shift operator's Log Register 3) DPR 4) MPR 5) Refer Sr. No: P 6) CCR Trends | 1)Furnace Shift operator's Log Register 2) Breakdown report
11 | Kiln/BF /SAF Cold to Hot start due to external factors taking pruction into account (Electrical Energy Consumption) |  | Continuous, Hourly, Daily, Monthly | 1) Energy Meter Reading for Furnace Section 2) Furnace Log sheet 3) DPR 4) MPR 5) Refer Sr. No: P 6) CCR Trends | 1)Furnace Shift operator's Log Register 2) Breakdown report
12 | Kiln/BF /SAF Cold to Hot start due to external factors taking production into account (Thermal Energy Consumption) | For records and cross checking | Continuous, Hourly, Daily, Monthly | 1) Furnace Log sheet 2) Furnace Shift operator's Log Register 3) DPR 4) MPR 5) Refer Sr. No: P 6) CCR Trends | 1)Furnace Shift operator's Log Register 2) Breakdown report
A16 | Note: DCs to provide separate Excel sheet in the Kiln format as specified above If no of kiln exceeds, for additional nos of KIln installed
B | Boiler Details
B1 | From Waste Heat (SI/CO/BF/Others) used for Power generation
B1.1-1.5 | Boiler 1-5
(i) | Please Provide Boiler Type |  | Annual | 1) OEM Document
(ii) | Please Provide Rated Capacity |  | Continuous, Hourly, Daily, Monthly | 1) OEM document on Boiler Capacity 2) Predicted performance Data (PPD) for Boiler 3) Environmental Consent to Operate | 1) Capacity calculation submitted for Environmental Consent
(iii) | Please Provide Steam Generation |  | Continuous, Hourly, Daily, Monthly | 1) Log Sheet 2) DCS/ SCADA Trend 3) DGR 4)MGR 5) SAP Entry in PP/PM Module | 1) Steam Flow Meter 2) Process steam Consumption report 3) Log Book
(iv) | Please Provide Running Hours |  | Continuous, Hourly, Daily, Monthly | 1) Log Sheet 2) DCS/ SCADA Trend 3) DGR 4)MGR 5) SAP Entry in PP/PM Module
(v) | Please Provide Type of Waste Heat
(vi) | Please Provide Designed Pressure |  | Continuous, Hourly, Daily, Monthly | 1) DGR 2) DCS/SCADA Trends | 1) Field Pressure Meter
(vii) | Please Provide Design Temperature |  | Continuous, Hourly, Daily, Monthly | 1) DGR 2) DCS/SCADA Trends | 1) Field Temperature Meter
(viii) | Please Provide Design Efficiency |  | yearly | 1) OEM document on Boiler Efficiency 2) Predicted performance Data (PPD) for Boiler | 1) Design Calculation
B2 | Steam Generation Boiler used for Power generation
B2.1-2.5 | Boiler 6-10
(i) | Please Provide Boiler Type |  | Annual | 1) OEM Document
(ii) | Please Provide Rated Capacity |  | Continuous, Hourly, Daily, Monthly | 1) OEM document on Boiler Capacity 2) Predicted performance Data (PPD) for Boiler 3) Environmental Consent to Operate | 1) Capacity calculation submitted for Environmental Consent
(iii) | Please Provide Steam Generation |  | Continuous, Hourly, Daily, Monthly | 1) Log Sheet 2) DCS/ SCADA Trend 3) DGR 4)MGR 5) SAP Entry in PP/PM Module | 1) Steam Flow Meter 2) Process steam Consumption report 3) Log Book
(iv) | Please Provide Running Hours |  | Continuous, Hourly, Daily, Monthly | 1) Log Sheet 2) DCS/ SCADA Trend 3) DGR 4)MGR 5) SAP Entry in PP/PM Module
(v) | Please Provide Total Coal Consumption |  |  | 1) Log Sheet 2) DCS/ SCADA Trend 3) DGR 4)MGR 5) SAP Entry in PP/PM Module | 1) Weigh Feeder 2) Solid flow Meter 3) Coal Storage register 4) Storage Level
(vi) | Please Provide GCV of Coal |  | Daily, Monthly, Yearly | 1) Daily Internal Report from Lab on Fuel Proximate Analysis performed on each lot. 2) Test Certificate from Government Accredited lab. (Plant to maintain minimum 1 sample test in a quarter for Proximate and Ultimate Analysis i.e. 4 test certificates in a year for each fuel in case of CPP/Cogen Fuel, for Process Fuel 1 sample test in a quarter for Proximate Analysis) 3) Purchase Order, where guaranteed GCV range is mentioned | 1) Lab Register on Fuel Testing for Proximate Analysis 2) Calibration Record of instrument used for testing
(vii) | Please Provide Type of Fuel - 2 Name : Consumption |  | Continuous, Hourly, Daily, Monthly | 1) DGR 2) MGR 3) CPP/Cogen Log Sheet 4) SAP Entry in MM/PP/FI module 5) Annual Report | 1)Belt Weigher before Fuel Bunker
(viii) | Please Provide GCV of any Fuel -2 |  | Daily, Monthly, Yearly | 1) DGR 2) MGR 3) Lab Test Report | 1) Lab Register on Fuel Testing for Proximate Analysis 2) Calibration Record of instrument used for testing
(ix) | Please Provide Type of Fuel - 3 Name : Consumption |  | Continuous, Hourly, Daily, Monthly | 1) DGR 2) MGR 3) CPP/Cogen Log Sheet 4) SAP Entry in MM/PP/FI module 5) Annual Report | 1)Belt Weigher before Fuel Bunker
(x) | Please Provide GCV of any Fuel -3 |  | Daily, Monthly, Yearly | 1) DGR 2) MGR 3) Lab Test Report | 1) Lab Register on Fuel Testing for Proximate Analysis 2) Calibration Record of instrument used for testing
(xi) | Please Provide Type of Fuel - 4 Name : Consumption |  | Continuous, Hourly, Daily, Monthly | 1) DGR 2) MGR 3) CPP/Cogen Log Sheet 4) SAP Entry in MM/PP/FI module 5) Annual Report | 1)Belt Weigher before Fuel Bunker
(xii) | Please Provide GCV of any Fuel -4 |  | Daily, Monthly, Yearly | 1) DGR 2) MGR 3) Lab Test Report | 1) Lab Register on Fuel Testing for Proximate Analysis 2) Calibration Record of instrument used for testing
(xiii) | Please Provide Feed water Temperature |  | Continuous, Hourly, Daily, Monthly | 1) DGR 2) DCS/SCADA Trends
(xiv) | Please Provide Operating Efficiency |  | Continuous, Hourly, Daily, Monthly | 1) Indirect Method or Direct method calculation
(xv) | Please Provide SH Steam outlet Pressure (Operating) |  | Continuous, Hourly, Daily, Monthly | 1) DGR 2) DCS/SCADA Trends | 1) Field Pressure Meter
(xvi) | Please Provide SH Steam outlet Temperature (Operating) |  | Continuous, Hourly, Daily, Monthly | 1) DGR 2) DCS/SCADA Trends | 1) Field Temp. Meter
(xvii) | Please Provide SH Steam Enthalpy (Operating) |  | Continuous, Hourly, Daily, Monthly | 1) Steam Table
(xviii) | Please Provide Design Efficiency |  | Yearly | 1) OEM document on Boiler Efficiency 2) Predicted performance Data (PPD) for Boiler | 1) Design Calculation
B4 | Note: DCs to provide separate Excel sheet in the Boiler format as specified above If no of boiler exceeds for additional nos of boliers installed for Cogen/Steam
C | Electricity
C.1 | Electricity from Grid / Other (Including Colony and Others)
(i) | Please Provide annual Purchased Electricity from Grid (SEB) |  | Daily, Monthly | 1) Monthly Electricity Bills from Grid 2) Internal Meter reading records for grid incomer | Energy Management System
(ii) | Please Provide Renawble Energy (through Wheeling)
(iii) | Please Provide Electricity from CPP located outside from plant boundary (Through Wheeling) |  | Daily, Monthly | 1) Open Access records 2) Electricity Bills (for Wheeling) | Energy Management System
(iv) | Please Provide annual Renewable purchase Obligation of Plant (RPO) (Solar & Non-Solar) |  | Yearly | 1) Renewal Purchase Obligation document
(v) | Please Provide annual Renewable Purchase obligation of plant (RPO) (Solar & Non-Solar) |  | Yearly | 1) Renewal Purchase Obligation document
(vi) | Please Provide annual Renewable Purchase obligation of plant (RPO) (Solar & Non-Solar) |  | Yearly | 1) Renewal Purchase Obligation document
(vii) | Please provide Renewal Energy Generator Capacity in MW as approved by MNRE |  | Yearly | 1) Certificate for Registration’ to the concerned Applicant as ‘Eligible Entity’ confirming its entitlement to receive Renewable Energy Certificates for the proposed RE Generation project
(viii) | Please Provide Quantum of Renewable Energy Certificates (REC) obtained as a Renewal Energy Generator (Solar & Non-Solar) | The quantity of exported power ( partially or fully) on which Renewable Energy Certificates have been earned by Designated Consumer in the assessment year under REC mechanism shall be treated as Exported power and normalization will apply. However, the normalized power export will not qualify for issue of Energy Saving Certificates under PAT Scheme. | Lot,Yearly | 1) Renewable Energy Certificates
(ix) | Please provide Quantum of Energy sold interms of preferential tariff under REC Mechanism in MWh | The quantity of exported power (partially or fully) from Renewable energy which has been sold at a preferential tariff by the Designated consumer in the assessment year under REC mechanism shall be treated as Exported power. However, the normalized power export will not qualify for issue of Energy Saving Certificates under PAT Scheme. | Lot, Yearly | 1) Power Purchase Agreement (PPA) for the capacity related to such generation to sell electricity at preferential tariff determined by the Appropriate Commission
(x) | Please Provide Plant Connected Load |  | Monthly | 1) L-Form document 2) Electrical Inspectorate record | 1) Total connected Load (TCL) of Plant 2) Equipment List
(xi) | Please Provide Contract demand with utility |  | Monthly | 1) Monthly Electricity Bills from Utility
(xii) | Please fill Saving Target in TOE/ton of product as per PAT scheme Notification |  |  | S.O 687(E), 30th March, 2012
(xiii) | Please fill Equivalent Major Product Output in tonnes as per PAT scheme Notification |  |  | S.O 687(E), 30th March, 2012
C.2 | Own Generation
C.2.1 | Through DG sets
(i) | Please mention plan is Grid Connected or Not, through Drop Down | Please select through dropdown
(ii) | Please provide Install Capacity of DG sets in MW |  | Annual | 1) OEM document for capacity 2) Rating plate of Generator | 1) Capacity Enhancement document
(iii) | Please provide gross unit generation from DG sets in Lakh kWh. |  | Continuous, Hourly, daily, Monthly | 1) Daily Power Report 2) Monthly Power Report 3) DG main energy meter reading record 4) Energy Managemen System data | 1)Electrical Shift log book 2) Utility Shift Log book
(iv) | Please Provide Designed Heat Rate in kcal/kWh |  | Annual | 1) OEM document on designed heat rate
(v) | Please provide DG Auxilliary Power Consumption for Baseline Year and Assessment year in % |  | Continuous, Hourly, daily, Monthly | 1) Daily Power Report 2) Monthly Power Report 3) CPP main energy meter reading record 4) Energy Managemen System data | 1) Energy Meter 2) Equipment List
(vi) | Please provide annual running hours of DG sets. |  | Continuous, Hourly, daily, Monthly | 1) Daily Power Report 2) Monthly Power Report 3) DG hour meter reading record 4) Energy Managemen System data | 1)Electrical Shift log book 2) Utility Shift Log book
C.2.2 | Captive Power Plant CPP (For other than SID Plant)
(i) | Please mention plan is Grid Connected or Not , through Drop Down | Please select through dropdown
(ii) | Please Provide Installed Capacity (C ) in MW |  |  | 1) OEM document for capacity 2) Rating plate of Generator | 1) Capacity Enhancement document
(iii) | Please Provide Annual Gross Unit generation in Lakh kWh |  | Continuous, Hourly, daily, Monthly | 1) Daily Power Report 2) Monthly Power Report 3) DG main energy meter reading record 4) Energy Managemen System data | 1)Electrical Shift log book 2) Utility Shift Log book
(iv) | Please provide Auxilliary Power Consumption for Baseline Year and Assessment year in % |  | Continuous, Hourly, daily, Monthly | 1) Daily Power Report 2) Monthly Power Report 3) CPP main energy meter reading record 4) Energy Managemen System data | 1) Energy Meter 2) Equipment List
(v) | Please Provide Designed Heat Rate in kcal/kWh |  | Annual | 1) OEM document on designed heat rate
(vi) | Please provide Plant Load Factor (PLF) in % |  | Continuous, Hourly, daily, Monthly
(vii) | Please provide annual running hours |  | Continuous, Hourly, daily, Monthly | 1) Daily Power Report 2) Monthly Power Report 3) CPP hour meter reading record 4) Energy Managemen System data | 1)Electrical Shift log book 2) Utility Shift Log book
C.2.3 | Through Gas turbine
(i) | Please mention plan is Grid Connected or Not , through Drop Down | Please select through dropdown
(ii) | Please Provide Installed Capacity (C ) in MW |  |  | 1) OEM document for capacity 2) Rating plate of Generator | 1) Capacity Enhancement document
(iii) | Please Provide Annual Gross Unit generation in Lakh kWh |  | Continuous, Hourly, daily, Monthly | 1) Daily Power Report 2) Monthly Power Report 3) DG main energy meter reading record 4) Energy Managemen System data | 1)Electrical Shift log book 2) Utility Shift Log book
(iv) | Please provide Auxilliary Power Consumption for Baseline Year and Assessment year in % |  | Continuous, Hourly, daily, Monthly | 1) Daily Power Report 2) Monthly Power Report 3) CPP main energy meter reading record 4) Energy Managemen System data | 1) Energy Meter 2) Equipment List
(v) | Please Provide Designed Heat Rate in kcal/kWh |  | Annual | 1) OEM document on designed heat rate
(vi) | Please provide Plant Load Factor (PLF) in % |  | Continuous, Hourly, daily, Monthly
(vii) | Please provide annual Running hours |  | Continuous, Hourly, daily, Monthly | 1) Daily Power Report 2) Monthly Power Report 3) Gas turbine hour meter reading record 4) Energy Managemen System data | 1)Electrical Shift log book 2) Utility Shift Log book
C.2.4 | Through Gas Generator (GG) sets
(i) | Please mention plan is Grid Connected or Not , through Drop Down | Please select through dropdown
(ii) | Please Provide Installed Capacity (C ) in MW |  |  | 1) OEM document for capacity 2) Rating plate of Generator | 1) Capacity Enhancement document
(iii) | Please Provide Annual Gross Unit generation in Lakh kWh |  | Continuous, Hourly, daily, Monthly | 1) Daily Power Report 2) Monthly Power Report 3) DG main energy meter reading record 4) Energy Managemen System data | 1)Electrical Shift log book 2) Utility Shift Log book
(iv) | Please Provide Designed Heat Rate in kcal/kWh |  | Annual | 1) OEM document on designed heat rate
(v) | Please provide Auxilliary Power Consumption for Baseline Year and Assessment year in % |  | Continuous, Hourly, daily, Monthly | 1) Daily Power Report 2) Monthly Power Report 3) CPP main energy meter reading record 4) Energy Managemen System data | 1) Energy Meter 2) Equipment List
(vi) | Please provide annual Running hours |  | Continuous, Hourly, daily, Monthly | 1) Daily Power Report 2) Monthly Power Report 3) Gas Genrator hour meter reading record 4) Energy Managemen System data | 1)Electrical Shift log book 2) Utility Shift Log book
C.2.5 | Through Coal/Biomass based Boiler and WHRB Steam turbine
(i) | Please mention plan is Grid Connected or Not , through Drop Down | Please select through dropdown
(ii) | Please Provide Installed Capacity (C ) in MW |  |  | 1) OEM document for capacity 2) Rating plate of Generator | 1) Capacity Enhancement document
(iii) | Please Provide Annual Gross Unit generation in Lakh kWh |  | Continuous, Hourly, daily, Monthly | 1) Daily Power Report 2) Monthly Power Report 3) DG main energy meter reading record 4) Energy Managemen System data | 1)Electrical Shift log book 2) Utility Shift Log book
(iv) | Please provide Auxilliary Power Consumption for Baseline Year and Assessment year in % |  | Continuous, Hourly, daily, Monthly | 1) Daily Power Report 2) Monthly Power Report 3) CPP main energy meter reading record 4) Energy Managemen System data | 1) Energy Meter 2) Equipment List
(v) | Please Provide Designed Heat Rate in kcal/kWh |  | Annual | 1) OEM document on designed heat rate
(vi) | Please provide Plant Load Factor (PLF) in % | Total generation/(Plant capacity x 8.76) | Continuous, Hourly, daily, Monthly
(vii) | Please provide annual Running hours |  | Continuous, Hourly, daily, Monthly | 1) Daily Power Report 2) Monthly Power Report 3) hour meter reading record 4) Energy Managemen System data | 1)Electrical Shift log book 2) Utility Shift Log book
C.2.6 | Through Co-Generation (Extraction Cum Condensing)
(i) | Please provide whether your Co-Gen is connected to grid or not by selecting Yes/No |  | Annual
(ii) | Please provide installed capacity of all the Units in MW. |  | Annual | 1) OEM document for capacity 2) Rating plate of Generator | 1) Capacity Enhancement document 2) R&M document
(iii) | Please provide gross unit generation of all the Units in Lakh kWh. |  | Continuous, Hourly, daily, Monthly | 1) Daily Generation Report 2) Monthly Generation Report 3) CPP main energy meter reading record 4) Energy Managemen System data | 1) Energy Meter
(iv) | Please provide auxiliary power consumption (APC) in %. |  | Continuous, Hourly, daily, Monthly | 1) Daily Power Report 2) Monthly Power Report 3) CoGen main energy meter reading record 4) Energy Managemen System data | 1) Energy Meter 2) Equipment List
(v) | Please provide Design Heat Rate of Cogen Units in kcal/kWh. |  | Annual | 1) OEM document on designed heat rate | 1) PG test documement
(vi) | Please provide annual running hours of Cogen units. |  | Continuous, Hourly, daily, Monthly | 1) Daily Generation Report 2) Monthly Generation Report 3) Energy Managemen System data | 1) Break down report 3) Operators Shift Register
Steam Input
(vii) | Please provide the Enthalpy of the Input Steam in kCal/kg |  | Continuous, Hourly, daily, Monthly | 1) Cogen Log Sheet 2) Operaters log Register 3) Daily generation Report 4) Monthly Generation Report 5) Energy Managemen System data 6) SAP | 1) Operator's Shift Register 2) CPP Break down analysis Report
(viii) | Please provide the Steam Pressure of the Input Steam in Kg/cm2 |  | Continuous, Hourly, daily, Monthly | 1) CPP Log Sheet 2) Operaters log Register 3) Daily generation Report 4) Monthly Generation Report 5) Energy Managemen System data 6) SAP | 1) Operator's Shift Register 2) CPP Break down analysis Report
(ix) | Please provide the Steam Temperature of the Input Steam in ⁰C |  | Continuous, Hourly, daily, Monthly | 1) CPP Log Sheet 2) Operaters log Register 3) Daily generation Report 4) Monthly Generation Report 5) Energy Managemen System data 6) SAP | 1) Operator's Shift Register 2) CPP Break down analysis Report
(x) | Please provide the Flow rate of the input steam in Tonne per Hour |  | Continuous, Hourly, daily, Monthly | 1) CPP Log Sheet 2) Operaters log Register 3) Daily generation Report 4) Monthly Generation Report 5) Energy Managemen System data 6) SAP | 1) Operator's Shift Register 2) CPP Break down analysis Report
Steam Extraction 1
(xi) | Please provide the Steam Pressure at Extraction 1 in Kg/cm2 |  | Continuous, Hourly, daily, Monthly | 1) Daily Generation Report 2) Monthly Generation Report 3) DCS/SCADA Records | 1) Field Pressure Meter
(xii) | Please provide the Steam Temperature at Extraction 1in ⁰C |  | Continuous, Hourly, daily, Monthly | 1) Daily Generation Report 2) Monthly Generation Report 3) DCS/SCADA Records | 1) Field Temperature Meter
(xiii) | Please provide the Enthalpy of the Steam at Extraction 1 in kCal/kg |  | Continuous, Hourly, daily, Monthly | 1) Steam Table | 1) Field Temperature Meter
(xiv) | Please provide the Mass Flow rate of the steam at Extraction 2 in Tonne per Hour |  | Continuous, Hourly, daily, Monthly | 1) Daily Generation Report 2) Monthly Generation Report 3) DCS/SCADA Records | 1) Makeup water Reading 2) Field Steam Flow meter reading
Steam Extraction 2
(xv) | Please provide the Steam Pressure at Extraction 2 in Kg/cm2 |  | Continuous, Hourly, daily, Monthly | 1) Daily Generation Report 2) Monthly Generation Report 3) DCS/SCADA Records | 1) Field Pressure Meter
(xvi) | Please provide the Steam Temperature at Extraction 2 in ⁰C |  | Continuous, Hourly, daily, Monthly | 1) Daily Generation Report 2) Monthly Generation Report 3) DCS/SCADA Records | 1) Field Temperature Meter
(xvii) | Please provide the Enthalpy of the Steam at Extraction 2 in kCal/kg |  | Continuous, Hourly, daily, Monthly | 1) Steam Table | 1) Field Temperature Meter
(xviii) | Please provide the Mass Flow rate of the steam at Extraction 2 in Tonne per Hour |  | Continuous, Hourly, daily, Monthly | 1) Daily Generation Report 2) Monthly Generation Report 3) DCS/SCADA Records | 1) Makeup water Reading 2) Field Steam Flow meter reading
C.2.6.1 | Through Co-Generation (Extraction/Back Pressure)
(i) | Please provide whether your Co-Gen is connected to grid or not by selecting Yes/No |  | Annual
(ii) | Please provide installed capacity of all the Units in MW. |  | Annual | 1) OEM document for capacity 2) Rating plate of Generator | 1) Capacity Enhancement document 2) R&M document
(iii) | Please provide gross unit generation of all the Units in Lakh kWh. |  | Continuous, Hourly, daily, Monthly | 1) Daily Generation Report 2) Monthly Generation Report 3) CPP main energy meter reading record 4) Energy Managemen System data | 1) Energy Meter
(iv) | Please provide auxiliary power consumption (APC) in %. |  | Continuous, Hourly, daily, Monthly | 1) Daily Power Report 2) Monthly Power Report 3) CoGen main energy meter reading record 4) Energy Managemen System data | 1) Energy Meter 2) Equipment List
(v) | Please provide Design Heat Rate of Cogen Units in kcal/kWh. |  | Annual | 1) OEM document on designed heat rate | 1) PG test documement
(vi) | Please provide annual running hours of Cogen units. |  | Continuous, Hourly, daily, Monthly | 1) Daily Generation Report 2) Monthly Generation Report 3) Energy Managemen System data | 1) Break down report 3) Operators Shift Register
Steam Input
(vii) | Please provide the Enthalpy of the Input Steam in kCal/kg |  | Continuous, Hourly, daily, Monthly | 1) Cogen Log Sheet 2) Operaters log Register 3) Daily generation Report 4) Monthly Generation Report 5) Energy Managemen System data 6) SAP | 1) Operator's Shift Register 2) CPP Break down analysis Report
(viii) | Please provide the Steam Pressure of the Input Steam in Kg/cm2 |  | Continuous, Hourly, daily, Monthly | 1) CPP Log Sheet 2) Operaters log Register 3) Daily generation Report 4) Monthly Generation Report 5) Energy Managemen System data 6) SAP | 1) Operator's Shift Register 2) CPP Break down analysis Report
(ix) | Please provide the Steam Temperature of the Input Steam in ⁰C |  | Continuous, Hourly, daily, Monthly | 1) CPP Log Sheet 2) Operaters log Register 3) Daily generation Report 4) Monthly Generation Report 5) Energy Managemen System data 6) SAP | 1) Operator's Shift Register 2) CPP Break down analysis Report
(x) | Please provide the Flow rate of the input steam in Tonne per Hour |  | Continuous, Hourly, daily, Monthly | 1) CPP Log Sheet 2) Operaters log Register 3) Daily generation Report 4) Monthly Generation Report 5) Energy Managemen System data 6) SAP | 1) Operator's Shift Register 2) CPP Break down analysis Report
Steam Extraction 1
(xi) | Steam Pressure |  | Continuous, Hourly, daily, Monthly | 1) Daily Generation Report 2) Monthly Generation Report 3) DCS/SCADA Records | 1) Field Pressure Meter
(xii) | Steam Temperature |  | Continuous, Hourly, daily, Monthly | 1) Daily Generation Report 2) Monthly Generation Report 3) DCS/SCADA Records | 1) Field Temperature Meter
(xiii) | Steam Enthalpy |  | Continuous, Hourly, daily, Monthly | 1) Steam Table | 1) Field Temperature Meter
(xiv) | Mass Flow Rate |  | Continuous, Hourly, daily, Monthly | 1) Daily Generation Report 2) Monthly Generation Report 3) DCS/SCADA Records | 1) Makeup water Reading 2) Field Steam Flow meter reading
Steam Extraction 2
(xv) | Steam Pressure |  | Continuous, Hourly, daily, Monthly | 1) Daily Generation Report 2) Monthly Generation Report 3) DCS/SCADA Records | 1) Field Pressure Meter
(xvi) | Steam Temperature |  | Continuous, Hourly, daily, Monthly | 1) Daily Generation Report 2) Monthly Generation Report 3) DCS/SCADA Records | 1) Field Temperature Meter
(xvii) | Steam Enthalpy |  | Continuous, Hourly, daily, Monthly | 1) Steam Table | 1) Field Temperature Meter
(xviii) | Mass Flow Rate |  | Continuous, Hourly, daily, Monthly | 1) Daily Generation Report 2) Monthly Generation Report 3) DCS/SCADA Records | 1) Makeup water Reading 2) Field Steam Flow meter reading
D | Solid Fuel Consumption
D.1/D.2/D.3/D.4 / D.5 /D.6/D.7/D.8/D.9/D.10 | Coal (Indian) / Coal (Imported) /Dolachar/Coal Fines/Met Coke/Coke Breeze/Other Solid Fuel/Biomass and other renewable solid fuel
(i) | Please provide the Landed Cost of fuel in Rs/Tonne (summation of Basic Cost+Taxes+Freight) of last purchase. |  | Annual | 1) Purchase Order for basic rates and taxes 2) Freight document for rates
(ii) | Please provide the Gross Calorific Value (As Fired Basis/as provided at the time of Baseline) of solid fuel in kcal/kg. | Operating Coal Quality- Monthly average of the lots (As Fired Basis),Test Certificate for Coal Analysis including Proximate and Ultimate analysis (Minimum of 4 Samples Test from Government Lab for cross verification quarterly) | Lot, Daily, Monthly, Quarterly | 1) Daily Internal Report from Lab on Fuel Proximate Analysis performed on each lot. 2) Test Certificate from Government Accredited lab. (It is desirable that the plant may maintain minimum 4 sample test in a quarter for Proximate and Ultimate Analysis i.e. 16 test certificates in a year for each fuel) 3) Purchase Order, where guaranteed GCV range is mentioned | 1) Lab Register on Fuel Testing for Proximate Analysis 2) Callibration Record of instrument used for testing
(iii) | Please provide the Quantity Purchased of solid fuel consumed in Tonne. |  | Lot, Daily, Monthly, Quarterly | 1) Purchase Order 2) Stores Receipt 3) SAP Entry in MM/PP/FI module 4) Annual Report | 1) Stores Receipt Register
(iv) | Please provide Average Total Moisture contained in solid fuel |  | Lot, Daily, Monthly, Yearly | 1) Daily Internal Report from Lab on Fuel Proximate Analysis performed on each lot. 2) Purchase Order, where guaranteed % moisture range is mentioned | 1) Lab Register on Fuel Testing for Proximate Analysis 2) Callibration Record of instrument used for testing
(v) | Please provide Quantity of solid fuels Used in Power Generation (CPP) in Tonne |  | Lot, Daily, Monthly, Yearly | 1) DPR 2) MPR 3) Kiln Log Sheet 4) SAP Entry in MM/PP/FI module 5) Annual Report
(vi) | Please provide Quantity of solid fuels Used in Power Generation (Co-Gen) in Tonne |  | Hourly, Daily and Monthly | 1) DPR 2) MPR 3) Kiln Log Sheet 4) SAP Entry in MM/PP/FI module 5) Annual Report
(vii) | Please provide Quantity of solid fuels Used in Power Generation (WHRB) in Tonne |  | Hourly, Daily and Monthly | 1) DPR 2) MPR 3) Kiln Log Sheet 4) SAP Entry in MM/PP/FI module 5) Annual Report
(viii) | Please provide Quantity of solid fuels Used in Process in Tonne |  | Hourly, Daily and Monthly | 1) DPR 2) MPR 3) Kiln Log Sheet 4) SAP Entry in MM/PP/FI module 5) Annual Report
D.11 | Solid waste
(i) | Please provide the Quantity generated within the plant in Tonne. |  | Yearly | 1) Purchase Order for basic rates and taxes 2) Freight document for rates
(ii) | Please provide the gross calorific value of solid waste in kcal/kg. |  | Lot, Daily, Monthly, Quarterly | 1) Daily Internal Report from Lab on Fuel Proximate Analysis performed on each lot. 2) Test Certificate from Government Accredited lab. (It is desirable that the plant may maintain minimum 4 sample test in a quarter for Proximate and Ultimate Analysis i.e. 16 test certificates in a year for each fuel) 3) Purchase Order, where guaranteed GCV range is mentioned | 1) Lab Register on Fuel Testing for Proximate Analysis 2) Callibration Record of instrument used for testing
(iii) | Please provide Quantity of solid fuels Used in Power Generation (CPP) in Tonne |  | Lot, Daily, Monthly, Yearly | 1) Purchase Order 2) Stores Receipt 3) SAP Entry in MM/PP/FI module 4) Annual Report
(iv) | Please provide Quantity of solid fuels Used in Power Generation (Co-Gen) in Tonne |  | Hourly, Daily and Monthly | 1) DPR 2) MPR 3) CPP Log Sheet 4) SAP Entry in MM/PP/FI module 5) Annual Report
| Please provide Quantity of solid fuels Used in Power Generation (WHRB) in Tonne |  | Hourly, Daily and Monthly | 1) DPR 2) MPR 3) Kiln Log Sheet 4) SAP Entry in MM/PP/FI module 5) Annual Report
(v) | Please provide Quantity of solid fuels Used in Process in Tonne |  | Hourly, Daily and Monthly | 1) DPR 2) MPR 3) Kiln Log Sheet 4) SAP Entry in MM/PP/FI module 5) Annual Report
E | Liquid Fuel Consumption
E.1/E.2/E.3/E.4 / E.5 | FO/LSHS/HSHS/HSD/LDO
(i) | Please provide the Landed Cost of fuel in Rs/Tonne (summation of Basic Cost+Taxes+Freight) of last purchase. |  | Annual | 1) Purchase Order for basic rates and taxes 2) Freight document for rates
(ii) | Please provide the Gross Calorific Value of Liquid fuel in kcal/kg. |  | Lot, Montly, Yearly | 1) Test report from Supplier 2) Internal Test Report from lab 3) Test report from Government Accridited Lab 4) Standard Value as per Notification | Lab Register
(iii) | Please provide the Quantity Purchased of Liquid fuel consumed in kilo Litre. |  | Lot, Montly, Yearly | 1) Purchase Order 2) Stores Receipt 3) SAP Entry in MM/PP/FI module 4) Annual Report | Stores Receipt
(iv) | Please provide Quantity of Liquid fuels Used in Power Generation (DG Set) in kilo Litre |  | Daily, Monthly, Yearly | 1) Daily Generation Report 2) Monthly Generation Report 3) DG Log Sheet 4) SAP Entry in MM/PP/FI module 5) Annual Report | Flow Meter, Dip measurement in day tank
(v) | Please provide Quantity of Liquid fuels Used in Power Generation (CPP) in kilo Litre |  | Daily, Monthly, Yearly | 1) Daily Generation Report 2) Monthly Generation Report 3) DG Log Sheet 4) SAP Entry in MM/PP/FI module 5) Annual Report | Flow Meter, Dip measurement in day tank
(vi) | Please provide Quantity of Liquid fuels Used in Power Generation (Co-Gen) in kilo Litre |  | Daily, Monthly, Yearly | 1) Daily Generation Report 2) Monthly Generation Report 3) CPP Log Sheet 4) SAP Entry in MM/PP/FI module 5) Annual Report | Flow Meter, Dip measurement in day tank
(vii) | Please provide Quantity of Liquid fuels Used in Power Generation (WHRB) in kilo Litre |  | Daily, Monthly, Yearly | 1) DPR 2) MPR 3) Kiln Log Sheet 4) SAP Entry in MM/PP/FI module 5) Annual Report | Flow Meter, Dip measurement in day tank
(viii) | Please provide Quantity of Liquid fuels Used in Process in kilo Litre |  | Daily, Monthly, Yearly | 1) DPR 2) MPR 3) Kiln Log Sheet 4) SAP Entry in MM/PP/FI module 5) Annual Report | Flow Meter, Dip measurement in day tank
(ix) | Quantity used for process |  | Daily, Monthly, Yearly | 1) DPR 2) MPR 3) Kiln Log Sheet 4) SAP Entry in MM/PP/FI module 5) Annual Report | Flow Meter, Dip measurement in day tank
E.6 | Liquid Waste (pl. specify and refer CPCB guidelines)
(i) | Please provide the Landed Cost of fuel in Rs/Tonne (summation of Basic Cost+Taxes+Freight) of last purchase. |  | Annual | 1) Purchase Order for basic rates and taxes 2) Freight document for rates
(ii) | Please provide the gross calorific value of solid waste in kcal/kg. |  | Lot, Montly, Yearly | 1) Test report from Supplier 2) Internal Test Report from lab 3) Test report from Government Accridited Lab 4) Standard Value as per Notification | Lab Register
(iii) | Please provide Quanitity Purchased in kilo Litre |  | Lot, Montly, Yearly | 1) Purchase Order 2) Stores Receipt 3) SAP Entry in MM/PP/FI module 4) Annual Report | Stores Receipt
(iv) | Please provide Average Density in kg/ Litre |  | Lot, Montly, Yearly | 1) Test report from Supplier 2) Internal Test Report from lab 3) Test report from Government Accridited Lab 4) Standard Value as per Notification | Lab Register
(v) | Please provide Quantity of solid fuels Used in Power Generation (DG) in kilo Litre |  | Daily, Monthly, Yearly | 1) Daily Generation Report 2) Monthly Generation Report 3) DG Log Sheet 4) SAP Entry in MM/PP/FI module 5) Annual Report | Flow Meter, Dip measurement in day tank
(vi) | Please provide Quantity of solid fuels Used in Power Generation (CPP) in kilo Litre |  | Daily, Monthly, Yearly | 1) Daily Generation Report 2) Monthly Generation Report 3) CPP Log Sheet 4) SAP Entry in MM/PP/FI module 5) Annual Report | Flow Meter, Dip measurement in day tank
(vii) | Please provide Quantity of solid fuels Used in Power Generation (Co-Gen) in kilo Litre |  | Daily, Monthly, Yearly | 1) DPR 2) MPR 3) Kiln Log Sheet 4) SAP Entry in MM/PP/FI module 5) Annual Report | Flow Meter, Dip measurement in day tank
(viii) | Please provide Quantity of solid fuels Used in Power Generation (WHRB) in kilo Litre |  | Daily, Monthly, Yearly | 1) DPR 2) MPR 3) Kiln Log Sheet 4) SAP Entry in MM/PP/FI module 5) Annual Report | Flow Meter, Dip measurement in day tank
(ix) | Please provide Quantity of solid fuels Used in Process in kilo Litre |  | Daily, Monthly, Yearly | 1) DPR 2) MPR 3) Kiln Log Sheet 4) SAP Entry in MM/PP/FI module 5) Annual Report | Flow Meter, Dip measurement in day tank
F | Gaseous Fuel
F.1 | Compressed Natural Gas CNG/PNG/LNG/Propane/CBMG
(i) | Please provide landed cost of Gaseous Fuel i.e. Basic Cost+All Taxes + Freight. The landed cost of last purchase order in the financial year |  | Annual | 1) Purchase Order for basic rates and taxes 2) Freight document for rates
(ii) | Please provide the gross calorific value of CNG in kcal/SCM. |  | Lot, Monthly, Yearly | 1) Test report from Supplier 2) Test report from Government Accridited Lab 3) Standard Value as per Notification
(iv) | Please provide the annual CNG quantity purchase in million SCM. |  | Lot, Dailiy, Monthly, Yearly | 1) Purchase Order 2) Stores Receipt 3) SAP Entry in MM/PP/FI module 4) Annual Report | Gas Meter Reading, Bullet Pressure Reading
(v) | Please provide the quantity consumed in power generation (GT) in million SCM. |  | Contnuous, Daily, Monthly, Yearly | 1) Daily Generation Report 2) Monthly Generation Report 3) GG Log Sheet 4) SAP Entry in MM/PP/FI module 5) Annual Report | Gas Meter Reading, Bullet Pressure Reading
(vi) | Please provide the quantity consumed in power generation (GG) in million SCM. |  | Daily, Monthly, Yearly | 1)Vehicle Log book 2) Stores Receipt 3) Fuel Dispenser meter reading 3) Work Order for Internal Transportation | Gas Meter Reading, Bullet Pressure Reading
(vi) | Please provide the quantity consumed in power generation (Cogen) in million SCM. |  | Daily, Monthly, Yearly | 1) DPR 2) MPR 3) Kiln Log Sheet 4) SAP Entry in MM/PP/FI module 5) Annual Report | Gas Meter Reading, Bullet Pressure Reading
(vii) | Please provide the quantity consumed in transportation in million SCM. |  | Daily, Monthly, Yearly | 1) DPR 2) MPR 3) Kiln Log Sheet 4) SAP Entry in MM/PP/FI module 5) Annual Report | Gas Meter Reading, Bullet Pressure Reading
(viii) | Please provide the quantity consumed in process heating million SCM |  | Daily, Monthly, Yearly | 1) DPR 2) MPR 3) Kiln Log Sheet 4) SAP Entry in MM/PP/FI module 5) Annual Report | Gas Meter Reading, Bullet Pressure Reading
I | Performance Indicators (MBF)
I.1 | Please Provide Thermal Specifc Energy Consumption of Other Products |  |  | 1) DPR 2) MPR 3) GCV Test certificate 4) Fuel Receipt 5) Log book | 1) Weigh Feeders 2) Weigh Bridge
I.2 | Please Provide Specifc Energy Consumption of Other Products in kWh/T |  |  | 1) DPR 2) MPR 3) Log book 4) daily Power Report | 1) Energy Meter Readings 2) Energy management System
I.3 | Please Provide Specifc Energy Consumption of Sinter in Gcal/tp |  |  | 1) DPR 2) MPR 3) GCV Test certificate 4) Fuel Receipt 5) Log book | 1) Weigh Feeders 2) Weigh Bridge
I.4 | Please Provide Specifc Energy Consumption of Sinter in Gcal/tcs |  |  | 1) DPR 2) MPR 3) GCV Test certificate 4) Fuel Receipt 5) Log book | 1) Weigh Feeders 2) Weigh Bridge
I.5 | Please Provide Specifc Energy Consumption of Blast Furnace in Gcal/tp |  |  | 1) DPR 2) MPR 3) GCV Test certificate 4) Fuel Receipt 5) Log book | 1) Weigh Feeders 2) Weigh Bridge
I.6 | Please Provide Specifc Energy Consumption of Blast Furnace in Gcal/tcs |  |  | 1) DPR 2) MPR 3) GCV Test certificate 4) Fuel Receipt 5) Log book | 1) Weigh Feeders 2) Weigh Bridge
J | Raw Material Quality
J.1 | Please Provide FeT in Iron ore |  |  | 1) Lab Test repport (Internal and External)
J.2 | Please Provide Ash % in Non Coking Coal |  |  | 1) Lab Test repport (Internal and External)
J.3 | Please Provide GCV of Non Coking Coal |  |  | 1) Lab Test repport (Internal and External)
J.4 | Please Provide Ash % in Coking Coal |  |  | 1) Lab Test repport (Internal and External)
K | Coal Quality in CPP/Boiler (As Fired Basis)
i | Please Provide Ash % in coal used in CPP | Location of sampling and Fuel consumption for AS FIRED Fuel analysis: After the Mill | Lot, Daily, Monthly, Quarterly | 1) Daily Internal Report from Lab on Fuel Proximate Analysis performed on each lot. 2) Test Certificate from Government Accredited lab. (Plant to maintain minimum 1 sample test in a quarter for Proximate and Ultimate Analysis i.e. 4 test certificates in a year for each fuel in case of CPP Fuel, for Process Fuel 1 sample test in a quarter for Proximate Analysis) 3) Purchase Order, where guaranteed GCV range is mentioned | 1) Lab Register on Fuel Testing for Proximate Analysis 2) Callibration Record of instrument used for testing 3) Lab register 4) Lab analysis prcedure documents 5) Sampling methodology document
ii | Please Provide Moisture % in coal used in CPP
iii | Please Provide Hydrogen in coal
iv | Please Provide GCV of coal
L | Miscelleneous Data $
L.1 | Additional Equipment installation after baseline year due to Environmental Concern
(i) | Additional Electrical Energy Consumed
(ii) | Additional Thermal Energy Consumed
L.2 | Biomass/ Alternate Fuel availability
(i) | Biomass replacement with Fossil fuel due to Biomass un-availbility (used in the process)
(ii) | Alternate Solid Fuel replacement with Fossil fuel due to Alternate Solid Fuel un-availbility (used in the process)
(iii) | Alternate Liquid Fuel replacement with Fossil fuel due to Alternate Liquid Fuel un-availbility (used in the process)
L.3 | Project Activities (Construction Phase)
(i) | Please provide the Electrical Energy Consumption with list of Project Activites and energy consumed during project activities treated as Construction phase in Lakh kwh | List of Equipment to be filled up | Daily, Monthly | Energy Meter Readings of each project activity with list of equipment installed under each activity from 1st Apr to 31st March | 1) EMS 2) Energy Meter 3) Addition Equipment List with capacity and running load 3) Purchase Order document 4) SAP Data in MM module
(ii) | Please provide the Thermal Energy Consumption with list of Project Activites and energy consumed during project activities treated as Construction phase in Million kcal converted from different fuel | List of Equipment to be filled up | Daily, Monthly | Solid/Liquid/Gaseous Fuel consumption of each project activity with list of equipment under each activity installed from 1st Apr to 31st March | 1) Fuel Flow Meter 2) Weigh Feeder 3) Purchase Order document 4) SAP Data in MM module
L.4 | New Line/Unit Commissioning
(i) | Electrical Energy Consumed due to commissioning of New process Line/Unit till it attains 70% of Capacity Utilisation
(ii) | Thermal Energy Consumed due to commissioning of New Process Line/Unit till it attains 70% of Capacity Utilisation
(iii) | DRI/MBF Production till new line attains 70% of Capacity utilisatiion
(iv) | SI Production till new line attains 70% of Capacity utilisatiion
(v) | Date of Commissioning (70% Capacity Utilisation)
(vi) | Electrical Energy Consumed from external source due to commissioning of New Line/Unit till it attains 70% of Capacity Utilisation in Power generation
(vii) | Thermal Energy Consumed due to commissioning of New Line/Unit till it attains 70% of Capacity Utilisation in Power generation
(viii) | Date of Commissioning (70% Capacity Utilisation)
L.5 | Unforeseen Circumstances
(i) | Please provide the Electrical Energy Consumption with list of unforeseen circumstances consumed in Lakh kWh claimed for Normalisation | Unforeseen Circumstances: Situation not under direct or indirect control of pLant management |  | 1) Relevent document on Unforeseen Circumstances beyond the control of plant 2) Energy Meter Readings and Power Consumption during the said period of unforeseen circumstances | 1) EMS 2) Energy Meter 3) Addition Equipment List with capacity and running load
(ii) | Please provide the Thermal Energy Consumption with list of unforeseen circumstances consumed in Million kcal claimed for Normalisation |  |  | 1) Relevant document on Unforeseen Circumstances beyond the control of plant 2) Thermal Energy Consumption record during the said period of unforeseen circumstances from DPR/Log book/SAP Entry | 1) Fuel Flow Meter 2) Weigh Feeder
M | Documentation for Normalisation
(i) | Please select from drop down list on availability of documents for Scrap % |  |  | 1) For Normalisation factors, which became applicable due to external factors, authentic documents to be produced by DC for the baseline as well for the assessment year. In absence of these authentic documents, no Normalisation Factor will be applied/Considered. 2) While selecting "No" from the drop down list, the inbuilt calculation automatic treat the Normalisation for particular factor as zero. However, DC needs to submit an undertaking from the Authorised Signatory on non-availability of document
(ii) | Please select from drop down list on availability of documents for Start Stop
(iii) | Please select from drop down list on availability of documents for Fuel Quality in CPP & Co-Gen
(iv) | Please select from drop down list on availability of documents for Power Mix
(v) | Please select from drop down list on availability of documents for Intermediate Product
(vi) | Please select from drop down list on availability of documents for Other Factos
N | Energy Saving and Investment
(i) | Investment made for achieving target | Total Investment in Energy Saving Projects in PAT cycle ( 3 yrs is to be provided) for Year 4
(ii) | Thermal Energy Saving during the year | Total Investment in Energy Saving Projects in PAT cycle ( 3 yrs is to be provided) for Year 4
a | Solid Fuel
a.1 | Coal
a.2 | Lignite
a.3 | Petro Coke
a.4 | Biomass/Waste
b | Liquid Fuel (FO/HSD/LDO/LSHS/HSHS)
c | Gaseous Fuel
(iii) | Electrical energy Saving during the year
O | Document related to external factor
(i) | Market Demand
1) Calcined Alumina stock record from Calciner Log book (Refinery) 2)SAP entry in SD and FI module 3) SAP entry in PP module 4) Document related to sales impact of market
(ii) | Grid Failure
1) SLDC Reference No. for planned Stoppages from respective Substation 2) Log book record of Main Electrical Substation of Plant 3) DPR 4) MPR 5) SAP entry in PM module of Electrical department
(iii) | Raw Material un-availability
1) Material Order copy and denial document from Mines owner 2) SAP entry in MM/FI module on raw material order 3) DPR 4) MPR
(iv) | Natural Disaster
1) Supporting Authentic document from Local district Administration 2) Kiln Log Sheet 3) Kiln operators Report book 4) DPR 5) MPR
(v) | Major change in government policy hampering plant's process system
1)Government Notification or Statutory order 2) Authentic document from plant on effect of kiln production due to policy change 3) DPR 4) MPR 5) SAP Entry on production change
(vi) | Unforeseen circumstances/Labour Strike/Lockouts/Social Unrest/Riots
1) Relevent document on Unforeseen Circumstances beyond the control of plant 2) Energy Meter Readings and Power Consumption during the said period of unforeseen circumstances 3) Thermal Energy Consumption record during the said period of unfreseen circumstances from DPR/Log book/SAP Entry
P | Note
(i) | The hard copy/Printouts is to be signed by Authorised signatory, if SAP data is used as documents
Q | Abbreviations
MPR | Monthly Production Report
DPR | Daily Production Report
MM | Material Management
PP | Production and Planning
SD | Sales and Distribution
FI | Financial Accounting
PM | Plant Maintenance
EMS | Energy Management System

## Form-1
Form-1
Details of information regarding Total Energy Consumed and Specific Energy Consumption Per unit of Production (See Rule 3)
A. | General Details | Description
1 | Name of the Unit | 0
2 | i) Year of Establishment | 0
| ii) Registration No (As provided by BEE) | 0
3 | Sector and Sub-Sector in which the Designated Consumers falls | Sector |  | Sub-Sector
|  | Iron & Steel (Sponge Iron) |  | SI with SMS
4. (i) | Complete address of DCs Unit location (including Chief Executive's name & designation) with mobile, telephone, fax nos. & e-mail. | ,,,,,,,,,,
(ii) | Registered Office address with telephone, fax nos. & e-mail | ,,,,,,,,,
(iii) | Energy Manager's Name, designation, Registration No., Address, Mobile, Telephone, Fax nos. & e-mail | ,,,,,,,
B. | Production details
5 | Manufacturing Industries notified as Designated Consumers
Sr No | Products | Unit | Previous Year | Current Year
|  | (1) | (2) | (3)
(i) | Product 1: Sponge Iron Production | Tonne | 0 | 0
(ii) | Product 2: Steel Melting Shop Production | Tonne | 0 | 0
(iii) | Product 3: Ferro Chrome Production | Tonne | 0 | 0
(iv) | Product 4: FiMN Production | Tonne | 0 | 0
(v) | Product 5: SiMn Production | Tonne | 0 | 0
(vi) | Product 6: Pig Iron Production | Tonne | 0 | 0
(vii) | Product 7: Ferro Silicon Production | Tonne | 0 | 0
(viii) | Product 8: Rolling Mill Production | Tonne | 0 | 0
(ix) | Total Equivalent Product SI+SMS+Others | Tonne | 0 | 0
(x) | Total Equivalent Product SiMn | Tonne | 0 | 0
(xi) | Total Equivalent Product Ferro Chrome | Tonne | 0 | 0
(xii) | Total Equivalent product Hot Metal/Pig Iron | Tonne | 0 | 0
(xiii) | Total Equivalent Product SPU | Tonne | 0 | 0
C | Energy Consumption Details of Manufacturing Industries notified as Designated Consumers
Sr No | Item | Unit | Previous Year | Current Year
|  | (1) | (2) | (3)
6. (i) | Total Electricity Purchased from Grid/Other Source | Million kwh | 0 | 0
(ii) | Total Electricity Generated | Million kwh | 0 | 0
(iii) | Total Electricity Exported | Million kwh | 0 | 0
(iv) | Total Electrical Energy Consumption | Million kwh | 0 | 0
(v) | Total Solid Fuel Consumption | Million kCal | 0 | 0
(vi) | Total Liquid Fuel Consumption | Million kCal | 0 | 0
(vii) | Total Gaseous Fuel Consumption | Million kCal | 0 | 0
(viii) | Total Thermal Energy Consumption | Million kCal | 0 | 0
(ix) | Total Normalized Energy Consumption (Thermal+Electrical) | TOE | 0 | 0
D | Specific Energy Consumption Details
7. i | Specific Energy Consumption(Without Normalization) | TOE/T | 0 | 0
ii | Specific Energy Consumption (Normalized) | TOE/T | NA | 0
E | Power Plants notified as Designated Consumer
8. i. | Total Capacity | MW
ii | Unit Configuration | No. of units with their capcity
iii | Annual Gross Generation | MU
iv | Annual Plant Load Factor (PLF) | %
v | Station Gross Design Heat Rate | kcal/kWh
vi | Station Gross Operative Heat Rate | kcal/kWh
vii | Auxiliary Power Consumption | %
viii | Operative Net Heat Rate | kcal/kWh
ix | Operative Net Heat Rate (Normalized) | kcal/kWh
F | Sector-Wise Details
S.No | Name of the Sector | Sub-Sector | Pro-forma in which the details to be furnished
a | Aluminium | Refinery/Smelter | Sa1
|  | Cold Rolling Sheet | Sa2
b | Cement | Cement | Sb
c | Chlor-Alkali | Chlor-Alkali | Sc
d | Fertilizer | Fertilizer | Sd
e | Iron and Steel | Integrated Steel | Se1
|  | Sponge Iron | Se2
f | Pulp and Paper | Pulp and Paper | Sf
g | Textile | Composite | Sg1
|  | Fiber | Sg2
|  | Spinning | Sg3
|  | Processing | Sg4
h | Thermal Power Plant | Thermal Power Plant | Sh
I/we undertake that the information supplied in the Form 1 and pro- forma is accurate to the best of my knowledge and the data furnished in Form 1 has been adhered to the data given in the concerned pro forma.
Authorised Signatory and Seal
Signature:-
Name of Energy Manager:
Name of Authorised Signatory |  |  | Registration Number:
Name of the Designated Consumer:
Full Address:-
Seal
Date

## General Information
Form-Se2 ( General Information)
Iron & Steel (Sponge Iron)
1 | Name of the Unit
2 | i)Year of Establishment
ii) Registration No (As provided by BEE)
3 | Unit Type | SI with SMS |  | Unit Type | SI with SMS
4 | Plant Contact Details & Address
a | City/Town/Village
Post Office
District
| State |  |  |  | Pin
| Telephone |  |  | Fax
b | Plant's Chief Executive Name
Designation
| Telephone |  |  | Fax
| Mobile |  | E-mail
5 | Registered Office
Company's Chief Executive Name
Designation
Address
City/Town/Village
Post Office
District
| State |  |  |  | Pin
| Telephone |  |  | Fax
6 | Energy Manager Details
Name
| Designation |  |  | Whether EA or EM
EA/EM Registration No.
| Telephone |  |  | Fax
| Mobile |  | E-mail ID

## Form-Se2
FORM-Se2 (Details of Production and Energy Consumption)
Iron & Steel (Sponge Iron)
Name of the Unit |  | 0
S. No | Particulars |  | Unit | Previous Year (20.... 20...) | Average of Year | Current/Asssesment/Target Year (20…..20….) | Source of Data
A | Production and capacity utilization details |  |  | 2014-15
A1 | Sponge Iron
A1.1 | Installed Production Capacity | Annual Installed Capacity | Tonne | 0 | 0 | 0
A1.2 | Production | Annual | Tonne | 0 | 0 | 0
A1.3 | Sponge Iron Import | Annual | Tonne | 0 | 0 | 0
A1.4 | Sponge Iron Export | Annual | Tonne | 0 | 0 | 0
A1.5 | Opening Stock ( Sponge Iron) | Annual | Tonne | 0 | 0 | 0
A1.6 | Closing Stock ( Sponge Iron) | Annual | Tonne | 0 | 0 | 0
A1.7 | Number of Kilns |  | Number | 0 | 0 | 0
A1.8 | Total Kiln Capacity |  | TPD |  | 0
A1.9 | Thermal energy Used | Annual | Million kcal | 0 | 0 | 0
A1.10 | Electrical Energy Used | Annual | Lakh kwh | 0 | 0 | 0
A1.11 | Specific Coal Consumption | Annual | t/t |  | 0
A1.12 | Thermal SEC | A1.9*10^6/A1.2 | kcal/Tonne | 0 | 0 | 0
A1.13 | Electrical SEC | A1.10*10^5/A1.2 | kWh/Tonne | 0 | 0 | 0
A1.14 | Capacity Utilization | A1.2x100/A1.1 | % | 0 | 0 | 0
A2 | Dolachar
A2.1 | Dolachar inhouse produced | Annual | Tonne | 0 | 0 | 0
A2.2 | Dolachar Import | Annual | Tonne | 0 | 0 | 0
A2.3 | Dolachar Export | Annual | Tonne | 0 | 0 | 0
A2.4 | Average Gross calorific value of Dolachar | Annual | kcal/kg |  | 0
A2.5 | Opening Stock ( Dolachar) | Annual | Tonne | 0 | 0 | 0
A2.6 | Closing Stock ( Dolachar) | Annual | Tonne | 0 | 0 | 0
A3 | Coal Fines
A3.1 | Coal Fines inhouse produced | Annual | Tonne | 0 | 0 | 0
A3.2 | Coal Fines Import | Annual | Tonne | 0 | 0 | 0
A3.3 | Coal Fines Export | Annual | Tonne | 0 | 0 | 0
A3.4 | Average Gross calorific value of Coal Fines | Annual | kcal/kg |  | 0
A3.5 | Opening Stock ( CoalFines) | Annual | Tonne | 0 | 0 | 0
A3.6 | Closing Stock ( Coal Fines) | Annual | Tonne | 0 | 0 | 0
A4 | Steel Melting Shop
A4.1 | Installed Production Capacity | Annual Installed Capacity | Tonne | 0 | 0 | 0
A4.2 | Production | Annual | Tonne | 0 | 0 | 0
A4.3 | Opening Stock | Annual | Tonne | 0 | 0 | 0
A4.4 | Closing Stock | Annual | Tonne | 0 | 0 | 0
A4.5 | Thermal energy Used | Annual | Million kcal | 0 | 0 | 0
A4.6 | Electrical Energy Used | Annual | Lakh kwh | 0 | 0 | 0
A4.7 | Ingot Import | Annual | Tonne | 0 | 0 | 0
A4.8 | Ingot Export | Annual | Tonne | 0 | 0 | 0
A4.9 | Thermal SEC | A4.5*10^6/A4.2 | kcal/Tonne | 0 | 0 | 0
A4.10 | Electrical SEC | A4.6*10^5/A4.2 | kWh/Tonne | 0 | 0 | 0
A4.11 | Capacity Utilization | A4.2x100/A4.1 | % | 0 | 0 | 0
A5 | Ferro Chrome
A5.1 | Installed Production Capacity | Annual Installed Capacity | Tonne | 0 | 0 | 0
A5.2 | Production | Annual | Tonne | 0 | 0 | 0
A5.3 | Opening Stock | Annual | Tonne | 0 | 0 | 0
A5.4 | Closing Stock | Annual | Tonne | 0 | 0 | 0
A5.5 | Thermal energy Used | Annual | Million kcal | 0 | 0 | 0
A5.6 | Electrical Energy Used | Annual | Lakh kwh | 0 | 0 | 0
A5.7 | Ferro Chrome Import | Annual | Tonne | 0 | 0 | 0
A5.8 | Ferro Chrome Export | Annual | Tonne | 0 | 0 | 0
A5.9 | Thermal SEC | A5.5*10^6/A5.2 | kcal/Tonne | 0 | 0 | 0
A5.10 | Electrical SEC | A5.6*10^5/A5.2 | kWh/Tonne | 0 | 0 | 0
A5.11 | Capacity Utilization | A5.2x100/A5.1 | % | 0 | 0 | 0
A6 | FeMn
A6.1 | Installed Production Capacity | Annual Installed Capacity | Tonne | 0 | 0 | 0
A6.2 | Production | Annual | Tonne | 0 | 0 | 0
A6.3 | Opening Stock | Annual | Tonne | 0 | 0 | 0
A6.4 | Closing Stock | Annual | Tonne | 0 | 0 | 0
A6.5 | Thermal energy Used | Annual | Million kcal | 0 | 0 | 0
A6.6 | Electrical Energy Used | Annual | Lakh kwh | 0 | 0 | 0
A6.7 | FeMn Import | Annual | Tonne | 0 | 0 | 0
A6.8 | FeMn Export | Annual | Tonne | 0 | 0 | 0
A6.9 | Thermal SEC | A6.5*10^6/A6.2 | kcal/Tonne | 0 | 0 | 0
A6.10 | Electrical SEC | A6.6*10^5/A6.2 | kWh/Tonne | 0 | 0 | 0
A6.11 | Capacity Utilization | A6.2x100/A6.1 | % | 0 | 0 | 0
A7 | SiMn
A7.1 | Installed Production Capacity | Annual Installed Capacity | Tonne | 0 | 0 | 0
A7.2 | Production | Annual | Tonne | 0 | 0 | 0
A7.3 | Opening Stock | Annual | Tonne | 0 | 0 | 0
A7.4 | Closing Stock | Annual | Tonne | 0 | 0 | 0
A7.5 | Thermal energy Used | Annual | Million kcal | 0 | 0 | 0
A7.6 | Electrical Energy Used | Annual | Lakh kwh | 0 | 0 | 0
A7.7 | SiMn Import | Annual | Tonne | 0 | 0 | 0
A7.8 | SiMn Export | Annual | Tonne | 0 | 0 | 0
A7.9 | Thermal SEC | A7.5*10^6/A7.2 | kcal/Tonne | 0 | 0 | 0
A7.10 | Electrical SEC | A7.6*10^5/A7.2 | kWh/Tonne | 0 | 0 | 0
A7.11 | Capacity Utilization | A7.2x100/A7.1 | % | 0 | 0 | 0
A8 | Ferro Silicon
A8.1 | Installed Production Capacity | Annual Installed Capacity | Tonne | 0 | 0 | 0
A8.2 | Production | Annual | Tonne | 0 | 0 | 0
A8.3 | Opening Stock | Annual | Tonne | 0 | 0 | 0
A8.4 | Closing Stock | Annual | Tonne | 0 | 0 | 0
A8.5 | Thermal energy Used | Annual | Million kcal | 0 | 0 | 0
A8.6 | Electrical Energy Used | Annual | Lakh kwh | 0 | 0 | 0
A8.7 | Pig Iron Import | Annual | Tonne | 0 | 0 | 0
A8.8 | Pig Iron Export | Annual | Tonne | 0 | 0 | 0
A8.9 | Thermal SEC | A8.5*10^6/A8.2 | kcal/Tonne | 0 | 0 | 0
A8.10 | Electrical SEC | A8.6*10^5/A8.2 | kWh/Tonne | 0 | 0 | 0
A8.11 | Capacity Utilization | A8.2x100/A8.1 | % | 0 | 0 | 0
A9 | Pellet plant
A9.1 | Installed Production Capacity | Annual Installed Capacity | Tonne | 0 | 0 | 0
A9.2 | Production | Annual | Tonne | 0 | 0 | 0
A9.3 | Opening Stock | Annual | Tonne | 0 | 0 | 0
A9.4 | Closing Stock | Annual | Tonne | 0 | 0 | 0
A9.5 | Thermal energy Used | Annual | Million kcal | 0 | 0 | 0
A9.6 | Electrical Energy Used | Annual | Lakh kwh | 0 | 0 | 0
A9.7 | Pellet Import | Annual | Tonne | 0 | 0 | 0
A9.8 | Pellet Export | Annual | Tonne | 0 | 0 | 0
A9.9 | Thermal SEC (Per Tonnne of Product) | A9.5*10^6/A9.2 | kcal/tp | 0 | 0 | 0
A9.10 | Electrical SEC (Per Tonne of Product) | A9.6*10^5/A9.2 | kWh/tp | 0 | 0 | 0
A9.11 | Capacity Utilization | A9.2x100/A9.1 | % | 0 | 0 | 0
i) Please include the energy of Pellet plant in the Fuel Consumption section also. The electrical and thermal Energy used in the Pellet plant will not be considered in all the Baseline as well as in the assessment year
A10 | Mini Blast Furnace
A10.1 | Sinter plant
A10.1.1 | Installed Production Capacity | Annual Installed Capacity | Tonne | 0 | 0 | 0
A10.1.2 | Production | Annual | Tonne | 0 | 0 | 0
A10.1.3 | Opening Stock | Annual | Tonne | 0 | 0 | 0
A10.1.4 | Closing Stock | Annual | Tonne | 0 | 0 | 0
A10.1.5 | Thermal energy Used | Annual | Million kcal | 0 | 0 | 0
A10.1.6 | Electrical Energy Used | Annual | Lakh kwh | 0 | 0 | 0
A10.1.7 | Sinter Import | Annual | Tonne | 0 | 0 | 0
A10.1.8 | Sinter Export | Annual | Tonne | 0 | 0 | 0
A10.1.9 | Thermal SEC (Per Tonnne of Product) | A10.1.5*10^6/A10.1.2 | kcal/tp | 0 | 0 | 0
A10.1.10 | Electrical SEC (Per Tonne of Product) | A10.1.6*10^5/A10.1.2 | kWh/tp | 0 | 0 | 0
A10.1.11 | Capacity Utilization | A10.1.2x100/A10.1.1 | % | 0 | 0 | 0
A10.2 | Coke Oven plant
A10.2.1 | Installed Production Capacity | Annual Installed Capacity | Tonne | 0 | 0 | 0
A10.2.2 | Production | Annual | Tonne | 0 | 0 | 0
A10.2.3 | Opening Stock | Annual | Tonne | 0 | 0 | 0
A10.2.4 | Closing Stock | Annual | Tonne | 0 | 0 | 0
A10.2.5 | Thermal energy Used (Other than Coking Coal) | Annual | Million kcal | 0 | 0 | 0
A10.2.6 | Electrical Energy Used | Annual | Lakh kwh | 0 | 0 | 0
A10.2.7 | Coke Import | Annual | Tonne | 0 | 0 | 0
A10.2.8 | Coke Export | Annual | Tonne | 0 | 0 | 0
A10.2.9 | Thermal SEC (Per Tonnne of Product) | A10.2.5*10^6/A10.2.2 | kcal/tp | 0 | 0 | 0
A10.2.10 | Electrical SEC (Per Tonne of Product) | A10.2.6*10^5/A10.2.2 | kWh/tp | 0 | 0 | 0
A10.2.11 | Capacity Utilization | A10.2.2x100/A10.2.1 | % | 0 | 0 | 0
A10.3 | Blast Furnace
A10.3.1 | Installed Production Capacity | Annual Installed Capacity | Tonne | 0 | 0 | 0
A10.3.2 | Production | Annual | Tonne | 0 | 0 | 0
A10.3.3 | Opening Stock | Annual | Tonne | 0 | 0 | 0
A10.3.4 | Closing Stock | Annual | Tonne | 0 | 0 | 0
A10.3.5 | Thermal energy Used | Annual | Million kcal | 0 | 0 | 0
A10.3.6 | Electrical Energy Used | Annual | Lakh kwh | 0 | 0 | 0
A10.3.7 | Hot Metal Import | Annual | Tonne | 0 | 0 | 0
A10.3.8 | Hote Metal Export | Annual | Tonne | 0 | 0 | 0
A10.3.9 | Thermal SEC (Per Tonnne of Product) | A10.3.5*10^6/A10.3.2 | kcal/tp | 0 | 0 | 0
A10.3.10 | Electrical SEC (Per Tonne of Product) | A10.3.6*10^5/A10.3.2 | kWh/tp | 0 | 0 | 0
A10.3.11 | Capacity Utilization | A10.3.2x100/A10.3.1 | Tonne | 0 | 0 | 0
A10.4 | Other Aux
A10.4.1 | Thermal Energy Used | Annual | Million kcal | 0 | 0 | 0
A10.4.2 | Electrical Energy Used | Annual | Lakh kwh | 0 | 0 | 0
A10.5 | Sinter+Coke Oven+MBF+Others Aux
A10.5.1 | Production | Annual | Tonne | 0 | 0 | 0
A10.5.2 | Total Thermal Energy Used | Annual | Million kcal | 0 | 0 | 0
A10.5.3 | Total Electrical Energy Used | Annual | Lakh kwh | 0 | 0 | 0
A10.5.4 | Thermal SEC up to MBF (Per Tonne of Hot Metal) | A10.5.2*10^6/A10.5.1 | kcal/thm | 0 | 0 | 0
A10.5.5 | Electrical SEC up to MBF (Per Tonne of Hot Metal) | A10.5.3*10^5/A10.5.1 | kWh/thm | 0 | 0 | 0
A11 | Pig Iron
A11.1 | Installed Production Capacity | Annual Installed Capacity | Tonne | 0 | 0 | 0
A11.2 | Production | Annual | Tonne | 0 | 0 | 0
A11.3 | Opening Stock | Annual | Tonne | 0 | 0 | 0
A11.4 | Closing Stock | Annual | Tonne | 0 | 0 | 0
A11.5 | Thermal energy Used | Annual | Million kcal | 0 | 0 | 0
A11.6 | Electrical Energy Used | Annual | Lakh kwh | 0 | 0 | 0
A11.7 | Pig Iron Import | Annual | Tonne | 0 | 0 | 0
A11.8 | Pig Iron Export | Annual | Tonne | 0 | 0 | 0
A11.9 | Thermal SEC | A11.5*10^6/A11.2 | kcal/tp | 0 | 0 | 0
A11.10 | Electrical SEC | A11.6*10^5/A11.2 | kWh/tp | 0 | 0 | 0
A11.11 | Capacity Utilization | A11.2x100/A11.1 | % | 0 | 0 | 0
A12 | Total Finisied Product (Rolling Mill) [The higher production among the Rolling Mills 1-3 should be filled in the Rolling Mill-1 for making it as a major product]
A12.1 | Rolling Mill-1
A12.1.1 | Installed Production Capacity | Annual Installed Capacity | Tonne | 0 | 0 | 0
A12.1.2 | Production | Annual | Tonne | 0 | 0 | 0
A12.1.3 | Name of Finish Products (Rolling Mills)
A12.1.4 | Opening Stock | Annual | Tonne | 0 | 0 | 0
A12.1.5 | Closing Stock | Annual | Tonne | 0 | 0 | 0
A12.1.6 | Thermal energy Used | Annual | Million kcal | 0 | 0 | 0
A12.1.7 | Electrical Energy Used | Annual | Lakh kwh | 0 | 0 | 0
A12.1.8 | Thermal SEC | A12.1.6*10^6/A12.1.2 | kcal/Tonne | 0 | 0 | 0
A12.1.9 | Electrical SEC | A12.1.7*10^5/A12.1.2 | kWh/Tonne | 0 | 0 | 0
A12.1.10 | Capacity Utilization | A12.1.2x100/A12.1.1 | Tonne | 0 | 0 | 0
A12.2 | Rolling Mill-2
A12.2.1 | Installed Production Capacity | Annual Installed Capacity | Tonne | 0 | 0 | 0
A12.2.2 | Production | Annual | Tonne | 0 | 0 | 0
A12.2.3 | Name of Finish Products (Rolling Mills)
A12.2.4 | Opening Stock | Annual | Tonne | 0 | 0 | 0
A12.2.5 | Closing Stock | Annual | Tonne | 0 | 0 | 0
A12.2.6 | Thermal energy Used | Annual | Million kcal | 0 | 0 | 0
A12.2.7 | Electrical Energy Used | Annual | Lakh kwh | 0 | 0 | 0
A12.2.8 | Thermal SEC | A12.2.6*10^6/A12.2.2 | kcal/Tonne | 0 | 0 | 0
A12.2.9 | Electrical SEC | A12.2.7*10^5/A12.2.2 | kWh/Tonne | 0 | 0 | 0
A12.2.10 | Capacity Utilization | A12.2.2x100/A12.2.1 | Tonne | 0 | 0 | 0
A12.3 | Rolling Mill-3
A12.3.1 | Installed Production Capacity | Annual Installed Capacity | Tonne | 0 | 0 | 0
A12.3.2 | Production | Annual | Tonne | 0 | 0 | 0
A12.3.3 | Name of Finish Products (Rolling Mills)
A12.3.4 | Opening Stock | Annual | Tonne | 0 | 0 | 0
A12.3.5 | Closing Stock | Annual | Tonne | 0 | 0 | 0
A12.3.6 | Thermal energy Used | Annual | Million kcal | 0 | 0 | 0
A12.3.7 | Electrical Energy Used | Annual | Lakh kwh | 0 | 0 | 0
A12.3.8 | Thermal SEC | A12.3.6*10^6/A12.3.2 | kcal/Tonne | 0 | 0 | 0
A12.3.9 | Electrical SEC | A12.3.7*10^5/A12.3.2 | kWh/Tonne | 0 | 0 | 0
A12.3.10 | Capacity Utilization | A12.3.2x100/A12.3.1 | Tonne | 0 | 0 | 0
Note: Additional Mill data sheets are to be attached in the excel form as per above data entry format
A13.1 | Toatal Rolling Mill Production | A12.1.2+A12.2.2+A12.3.2 | Tonne | 0 | 0 | 0
A13.2 | Thermal SEC | (A12.1.8*A12.1.2+A12.2.8*A12.2.2+A12.3.8*A12.3.2)/(A12.1.2+A12.2.2+A12.3.2) | kcal/Tonne | 0 | 0 | 0
A13.3 | Electrical SEC | (A12.1.9*A12.1.2+A12.2.9*A12.2.2+A12.3.9*A12.3.2)/(A12.1.2+A12.2.2+A12.3.2) | kWh/Tonne | 0 | 0 | 0
A14 | SMS Charge
A14.1 | Qty. of scrap charged in SMS | Annual | Tonne | 0 | 0
A14.2 | Qty of DRI (Including Ferro Alloys)charged in SMS | Annual | Tonne | 0 | 0
A14.3 | Qty of Pig Iron Charged in SMS | Annual | Tonne | 0 | 0
A14.4 | Total Charge in SMS | A14.1+A14.2+A14.3 | Tonne | 0 | 0 | 0
A14.5 | % of Scrap used in SMS | A14.1*100/A14.4 | % | 0 | 0 | 0
A14.6 | % of DRI used in SMS | A14.2*100/A14.4 | % | 0 | 0 | 0
A14.7 | % of Pig Iron used in SMS | A14.3*100/A14.4 | % | 0 | 0 | 0
A15 | Kiln/BF/SAF
A15.1.1 | Kiln-1/BF1 /SAF1 Production | Annual | Tonne | 0 | 0 | 0
A15.1.2 | Kiln-1/BF1 /SAF1 Operating Thermal SEC | Annual | kcal/kg |  | 0
A15.1.3 | Kiln-1/BF1 /SAF1 Operating Electrical SEC | Annual | kWh/t |  | 0
A15.1.4 | Kiln-1/BF1 /SAF1 Running Hours | Annual | Hours | 0 | 0 | 0
A15.1.5 | Kiln-1/BF1 /SAF1 Hot to Hot start | Annual | Hours | 0 | 0 | 0
A15.1.6 | Kiln-1/BF1 /SAF1 Hot to Cold stop due to external factor | Annual | Hours | 0 | 0 | 0
A15.1.7 | Kiln-1/BF1 /SAF1 Hot to Cold stop due to external factor | Annual | Nos | 0 | 0 | 0
A15.1.8 | Kiln-1/BF1 /SAF1 Hot to Cold stop due to external factor (Electrical Energy Consumption) | Annual | Lakh kWh | 0 | 0 | 0
A15.1.9 | Kiln-1/BF1 /SAF1 Cold to Hot start due to external factors | Annual | Hours | 0 | 0 | 0
A15.1.10 | Kiln-1/BF1 /SAF1 Cold to Hot start due to external factors | Annual | Nos | 0 | 0 | 0
A15.1.11 | Kiln-1/BF1 /SAF1 Cold to Hot start due to external factors taking pruction into account (Electrical Energy Consumption) | Annual | Lakh kWh | 0 | 0 | 0
A15.1.12 | Kiln-1/BF1 /SAF1 Cold to Hot start due to external factors taking production into account (Thermal Energy Consumption) | Annual | Million kcal | 0 | 0 | 0
Kiln-2/BF2/SAF2
A15.2.1 | Kiln-2/BF2/SAF2 Production | Annual | Tonne | 0 | 0 | 0
A15.2.2 | Kiln-2/BF2/SAF2 Operating Thermal SEC | Annual | kcal/kg |  | 0
A15.2.3 | Kiln-2/BF2/SAF2 Operating Electrical SEC | Annual | kWh/t |  | 0
A15.2.4 | Kiln-2/BF2/SAF2 Running Hours | Annual | Hours | 0 | 0 | 0
A15.2.5 | Kiln-2/BF2/SAF2Hot to Hot start | Annual | Hours | 0 | 0 | 0
A15.2.6 | Kiln-2/BF2/SAF2 Hot to Cold stop due to external factor | Annual | Hours | 0 | 0 | 0
A15.2.7 | Kiln-2/BF2/SAF2 Hot to Cold stop due to external factor | Annual | Nos | 0 | 0 | 0
A15.2.8 | Kiln-2/BF2/SAF2 Hot to Cold stop due to external factor (Electrical Energy Consumption) | Annual | Lakh kWh | 0 | 0 | 0
A15.2.9 | Kiln-2/BF2/SAF2 Cold to Hot start due to external factors | Annual | Hours | 0 | 0 | 0
A15.2.10 | Kiln-2/BF2/SAF2 Cold to Hot start due to external factors | Annual | Nos | 0 | 0 | 0
A15.2.11 | Kiln-2/BF2/SAF2 Cold to Hot start due to external factors (Electrical Energy Consumption) | Annual | Lakh kWh | 0 | 0 | 0
A15.2.12 | Kiln-2/BF2/SAF2 Cold to Hot start due to external factors (Thermal Energy Consumption) | Annual | Million kcal | 0 | 0 | 0
Kiln-3/BF3/SAF3
A15.3.1 | Kiln-3/BF3 Production | Annual | Tonne | 0 | 0 | 0
A15.3.2 | Kiln-3/BF3/SAF3 Operating Thermal SEC | Annual | kcal/kg |  | 0
A15.3.3 | Kiln-3/BF3 Operating Electrical SEC | Annual | kWh/t |  | 0
A15.3.4 | Kiln-3/BF3 Running Hours | Annual | Hours | 0 | 0 | 0
A15.3.5 | Kiln-3/BF3 Hot to Hot start | Annual | Hours | 0 | 0 | 0
A15.3.6 | Kiln-3/BF3 Hot to Cold stop due to external factor | Annual | Hours | 0 | 0 | 0
A15.3.7 | Kiln-3/BF3 Hot to Cold stop due to external factor | Annual | Nos | 0 | 0 | 0
A15.3.8 | Kiln-3/BF3 Hot to Cold stop due to external factor (Electrical Energy Consumption) | Annual | Lakh kWh | 0 | 0 | 0
A15.3.9 | Kiln-3/BF3 Cold to Hot start due to external factors | Annual | Hours | 0 | 0 | 0
A15.3.10 | Kiln-3/BF3 Cold to Hot start due to external factors | Annual | Nos | 0 | 0 | 0
A15.3.11 | Kiln-3/BF3 Cold to Hot start due to external factors (Electrical Energy Consumption) | Annual | Lakh kWh | 0 | 0 | 0
A15.3.12 | Kiln-3 Cold to Hot start due to external factors (Thermal Energy Consumption) | Annual | Million kcal | 0 | 0 | 0
Kiln-4,5,6…../BF4,5,6…/SAF4,5,6…
A15.4.1 | Kiln Production | Annual | Tonne | 0 | 0 | 0
A15.4.2 | Kiln Operating Thermal SEC | Annual | kcal/kg |  | 0
A15.4.3 | Kiln Operating Electrical SEC | Annual | kWh/t |  | 0
A15.4.4 | Kiln Running Hours | Annual | Hours | 0 | 0 | 0
A15.4.5 | Kiln Hot to Hot start | Annual | Hours | 0 | 0 | 0
A15.4.6 | Kiln Hot to Cold stop due to external factor | Annual | Hours | 0 | 0 | 0
A15.4.7 | Kiln Hot to Cold stop due to external factor | Annual | Nos | 0 | 0 | 0
A15.4.8 | Kiln Hot to Cold stop due to external factor (Electrical Energy Consumption) | Annual | Lakh kWh | 0 | 0 | 0
A15.4.9 | KilncCold to Hot start due to external factors | Annual | Hours | 0 | 0 | 0
A15.4.10 | Kiln Cold to Hot start due to external factors | Annual | Nos | 0 | 0 | 0
A15.4.11 | Kiln Cold to Hot start due to external factors (Electrical Energy Consumption) | Annual | Lakh kWh | 0 | 0 | 0
A15.4.12 | Kiln Cold to Hot start due to external factors (Thermal Energy Consumption) | Annual | Million kcal | 0 | 0 | 0
A16 | Note: DCs to provide separate Excel sheet in the Kiln format as specified above If no of kiln exceeds, for additional nos of KIln installed
B | Boiler Details
B1 | From Waste Heat (SI/CO/BF/Others) used for Power generation/Steam Generation
B1.1 | Boiler 1 | From Waste Heat (SI/CO/BF/Others) used for Power generation
(i) | Type
(ii) | Rated Capacity |  | TPH |  | 0
(iii) | Steam Generation |  | TPH |  | 0
(iv) | Running Hours | Annual | Hours | 0 | 0 | 0
(v) | Type of Waste Heat | Annual
(vi) | Designed Pressure | Annual | kg/cm2 |  | 0
(vii) | Design Temperature | Annual | ⁰C |  | 0
(viii) | Design Efficiency | Annual | % |  | 0
B1.2 | Boiler 2 | From Waste Heat (SI/CO/BF/Others) used for Power generation
(i) | Type
(ii) | Rated Capacity |  | TPH |  | 0
(iii) | Steam Generation |  | TPH |  | 0
(iv) | Running Hours | Annual | Hours | 0 | 0 | 0
(v) | Type of Waste Heat | Annual
(vi) | Designed Pressure | Annual | kg/cm2 |  | 0
(vii) | Design Temperature | Annual | ⁰C |  | 0
(viii) | Design Efficiency | Annual | % |  | 0
B1.3 | Boiler 3 | From Waste Heat (SI/CO/BF/Others) used for Power generation
(i) | Type
(ii) | Rated Capacity |  | TPH |  | 0
(iii) | Steam Generation |  | TPH |  | 0
(iv) | Running Hours | Annual | Hours | 0 | 0 | 0
(v) | Type of Waste Heat | Annual
(vi) | Designed Pressure | Annual | kg/cm2 |  | 0
(vii) | Design Temperature | Annual | ⁰C |  | 0
(viii) | Design Efficiency | Annual | % |  | 0
B1.4 | Boiler 4 | From Waste Heat (SI/CO/BF/Others) used for Power generation
(i) | Type
(ii) | Rated Capacity |  | TPH |  | 0
(iii) | Steam Generation |  | TPH |  | 0
(iv) | Running Hours | Annual | Hours | 0 | 0 | 0
(v) | Type of Waste Heat | Annual
(vi) | Designed Pressure | Annual | kg/cm2 |  | 0
(vii) | Design Temperature | Annual | ⁰C |  | 0
(viii) | Design Efficiency | Annual | % |  | 0
B1.5 | Boiler 5 | From Waste Heat (SI/CO/BF/Others) used for Power generation
(i) | Type
(ii) | Rated Capacity |  | TPH |  | 0
(iii) | Steam Generation |  | TPH |  | 0
(iv) | Running Hours | Annual | Hours | 0 | 0 | 0
(v) | Type of Waste Heat | Annual
(vi) | Designed Pressure | Annual | kg/cm2 |  | 0
(vii) | Design Temperature | Annual | ⁰C |  | 0
(viii) | Design Efficiency | Annual | % |  | 0
B2 | Steam Generation Boiler used for Power generation
B2.1 | Boiler 6 | For Steam Generation Boiler
(i) | Type
(ii) | Rated Capacity |  | TPH | 0 | 0 | 0
(iii) | Total Steam Generation | Annual | Tonne | 0 | 0 | 0
(iv) | Running hours | Annual | Hrs | 0 | 0 | 0
(v) | Coal Consumption | Annual | Tonne | 0 | 0 | 0
(vi) | GCV of Coal | Annual Average | kCal/kg |  | 0
(vii) | Type of Fuel - 2 Name : Consumption | Annual | Tonne | 0 | 0 | 0
(viii) | GCV of any Fuel -2 | Annual Average | kCal/kg |  | 0
(ix) | Type of Fuel - 3 Name : Consumption | Annual | Tonne | 0 | 0 | 0
(x) | GCV of any Fuel -3 | Annual Average | kCal/kg |  | 0
(xi) | Type of Fuel - 4 Name : Consumption | Annual | Tonne | 0 | 0 | 0
(xii) | GCV of any Fuel -4 | Annual Average | kCal/kg |  | 0
(xiii) | Feed water Temperature | Annual | ⁰C | 0 | 0 | 0
(xiv) | Operating Efficiency | Annual Average | % |  | 0
(xv) | SH Steam outlet Pressure (Operating) | Annual Average | kg/cm2 |  | 0
(xvi) | SH Steam outlet Temperature (Operating) | Annual Average | ⁰C | 0 | 0 | 0
(xvii) | SH Steam Enthalpy (Operating) | Annual Average | kCal/kg |  | 0
(xviii) | Design Efficiency |  | % |  | 0
(xix) | Operating Capacity | (iii)/(iv) | TPH | 0 | 0 | 0
(xx) | Specific Energy Consumption | [(v)x(vi)+(vii)x(viii)+(ix)x(x)+(xi)x(xii)]/(iii) | kCal/kg of Steam | 0 | 0 | 0
(xxi) | Percentage of Coal Energy Used in steam Generation | [(v)x(vi)]/[(v)x(vi)+(vii)x(viii)+(ix)x(x)+(xi)x(xii)] | % | 0 | 0 | 0
B2.2 | Boiler 7 | For Steam Generation Boiler
(i) | Type
(ii) | Rated Capacity |  | TPH | 0 | 0 | 0
(iii) | Total Steam Generation | Annual | Tonne | 0 | 0 | 0
(iv) | Running hours | Annual | Hrs | 0 | 0 | 0
(v) | Coal Consumption | Annual | Tonne | 0 | 0 | 0
(vi) | GCV of Coal | Annual Average | kCal/kg |  | 0
(vii) | Type of Fuel - 2 Name : Consumption | Annual | Tonne | 0 | 0 | 0
(viii) | GCV of any Fuel -2 | Annual Average | kCal/kg |  | 0
(ix) | Type of Fuel - 3 Name : Consumption | Annual | Tonne | 0 | 0 | 0
(x) | GCV of any Fuel -3 | Annual Average | kCal/kg |  | 0
(xi) | Type of Fuel - 4 Name : Consumption | Annual | Tonne | 0 | 0 | 0
(xii) | GCV of any Fuel -4 | Annual Average | kCal/kg |  | 0
(xiii) | Feed water Temperature | Annual | ⁰C | 0 | 0 | 0
(xiv) | Operating Efficiency | Annual Average | % |  | 0
(xv) | SH Steam outlet Pressure (Operating) | Annual Average | kg/cm2 |  | 0
(xvi) | SH Steam outlet Temperature (Operating) | Annual Average | ⁰C | 0 | 0 | 0
(xvii) | SH Steam Enthalpy (Operating) | Annual Average | kCal/kg |  | 0
(xviii) | Design Efficiency |  | % |  | 0
(xix) | Operating Capacity | (iii)/(iv) | TPH | 0 | 0 | 0
(xx) | Specific Energy Consumption | [(v)x(vi)+(vii)x(viii)+(ix)x(x)+(xi)x(xii)]/(iii) | kCal/kg of Steam | 0 | 0 | 0
(xxi) | Percentage of Coal Energy Used in steam Generation | [(v)x(vi)]/[(v)x(vi)+(vii)x(viii)+(ix)x(x)+(xi)x(xii)] | % | 0 | 0 | 0
B2.3 | Boiler 8 | For Steam Generation Boiler
(i) | Type
(ii) | Rated Capacity |  | TPH | 0 | 0 | 0
(iii) | Total Steam Generation | Annual | Tonne | 0 | 0 | 0
(iv) | Running hours | Annual | Hrs | 0 | 0 | 0
(v) | Coal Consumption | Annual | Tonne | 0 | 0 | 0
(vi) | GCV of Coal | Annual Average | kCal/kg |  | 0
(vii) | Type of Fuel - 2 Name : Consumption | Annual | Tonne | 0 | 0 | 0
(viii) | GCV of any Fuel -2 | Annual Average | kCal/kg |  | 0
(ix) | Type of Fuel - 3 Name : Consumption | Annual | Tonne | 0 | 0 | 0
(x) | GCV of any Fuel -3 | Annual Average | kCal/kg |  | 0
(xi) | Type of Fuel - 4 Name : Consumption | Annual | Tonne | 0 | 0 | 0
(xii) | GCV of any Fuel -4 | Annual Average | kCal/kg |  | 0
(xiii) | Feed water Temperature | Annual | ⁰C | 0 | 0 | 0
(xiv) | Operating Efficiency | Annual Average | % |  | 0
(xv) | SH Steam outlet Pressure (Operating) | Annual Average | kg/cm2 |  | 0
(xvi) | SH Steam outlet Temperature (Operating) | Annual Average | ⁰C | 0 | 0
(xvii) | SH Steam Enthalpy (Operating) | Annual Average | kCal/kg |  | 0
(xviii) | Design Efficiency |  | % |  | 0
(xix) | Operating Capacity | (iii)/(iv) | TPH | 0 | 0 | 0
(xx) | Specific Energy Consumption | [(v)x(vi)+(vii)x(viii)+(ix)x(x)+(xi)x(xii)]/(iii) | kCal/kg of Steam | 0 | 0 | 0
(xxi) | Percentage of Coal Energy Used in steam Generation | [(v)x(vi)]/[(v)x(vi)+(vii)x(viii)+(ix)x(x)+(xi)x(xii)] | % | 0 | 0 | 0
B2.4 | Boiler 9 | For Steam Generation Boiler
(i) | Type
(ii) | Rated Capacity |  | TPH | 0 | 0 | 0
(iii) | Total Steam Generation | Annual | Tonne | 0 | 0 | 0
(iv) | Running hours | Annual | Hrs | 0 | 0 | 0
(v) | Coal Consumption | Annual | Tonne | 0 | 0 | 0
(vi) | GCV of Coal | Annual Average | kCal/kg |  | 0
(vii) | Type of Fuel - 2 Name : Consumption | Annual | Tonne | 0 | 0 | 0
(viii) | GCV of any Fuel -2 | Annual Average | kCal/kg |  | 0
(ix) | Type of Fuel - 3 Name : Consumption | Annual | Tonne | 0 | 0 | 0
(x) | GCV of any Fuel -3 | Annual Average | kCal/kg |  | 0
(xi) | Type of Fuel - 4 Name : Consumption | Annual | Tonne | 0 | 0 | 0
(xii) | GCV of any Fuel -4 | Annual Average | kCal/kg |  | 0
(xiii) | Feed water Temperature | Annual | ⁰C | 0 | 0 | 0
(xiv) | Operating Efficiency | Annual Average | % |  | 0
(xv) | SH Steam outlet Pressure (Operating) | Annual Average | kg/cm2 |  | 0
(xvi) | SH Steam outlet Temperature (Operating) | Annual Average | ⁰C | 0 | 0
(xvii) | SH Steam Enthalpy (Operating) | Annual Average | kCal/kg |  | 0
(xviii) | Design Efficiency |  | % |  | 0
(xix) | Operating Capacity | (iii)/(iv) | TPH | 0 | 0 | 0
(xx) | Specific Energy Consumption | [(v)x(vi)+(vii)x(viii)+(ix)x(x)+(xi)x(xii)]/(iii) | kCal/kg of Steam | 0 | 0 | 0
(xxi) | Percentage of Coal Energy Used in steam Generation | [(v)x(vi)]/[(v)x(vi)+(vii)x(viii)+(ix)x(x)+(xi)x(xii)] | % | 0 | 0 | 0
B2.5 | Boiler 10 | For Steam Generation Boiler
(i) | Type
(ii) | Rated Capacity |  | TPH | 0 | 0 | 0
(iii) | Total Steam Generation | Annual | Tonne | 0 | 0 | 0
(iv) | Running hours | Annual | Hrs | 0 | 0 | 0
(v) | Coal Consumption | Annual | Tonne | 0 | 0 | 0
(vi) | GCV of Coal | Annual Average | kCal/kg |  | 0
(vii) | Type of Fuel - 2 Name : Consumption | Annual | Tonne | 0 | 0 | 0
(viii) | GCV of any Fuel -2 | Annual Average | kCal/kg |  | 0
(ix) | Type of Fuel - 3 Name : Consumption | Annual | Tonne | 0 | 0 | 0
(x) | GCV of any Fuel -3 | Annual Average | kCal/kg |  | 0
(xi) | Type of Fuel - 4 Name : Consumption | Annual | Tonne | 0 | 0 | 0
(xii) | GCV of any Fuel -4 | Annual Average | kCal/kg |  | 0
(xiii) | Feed water Temperature | Annual | ⁰C | 0 | 0 | 0
(xiv) | Operating Efficiency | Annual Average | % |  | 0
(xv) | SH Steam outlet Pressure (Operating) | Annual Average | kg/cm2 |  | 0
(xvi) | SH Steam outlet Temperature (Operating) | Annual Average | ⁰C | 0 | 0 | 0
(xvii) | SH Steam Enthalpy (Operating) | Annual Average | kCal/kg |  | 0
(xviii) | Design Efficiency |  | % |  | 0
(xix) | Operating Capacity | (iii)/(iv) | TPH | 0 | 0 | 0
(xx) | Specific Energy Consumption | [(v)x(vi)+(vii)x(viii)+(ix)x(x)+(xi)x(xii)]/(iii) | kCal/kg of Steam | 0 | 0 | 0
(xxi) | Percentage of Coal Energy Used in steam Generation | [(v)x(vi)]/[(v)x(vi)+(vii)x(viii)+(ix)x(x)+(xi)x(xii)] | % | 0 | 0 | 0
B3 | Weighted Average Boiler 6-10 | For Steam Generation Boiler
B3.1 | Total Steam Generation (Process Boiler) | B2.5(iii)+B2.4(iii)+B2.3(iii)+B2.2(iii)+B2.1(iii) | Tonnes | 0 | 0 | 0
B3.2 | Weighted Operating Efficiency of Boiler (Process Boiler) | Weighted average of all 5 boilers | % | 0 | 0 | 0
B3.3 | Total Operating Capacity of Boilers (Process Boiler) | B2.5(xviii)+B2.4(xviii)+B2.3(xviii)+B2.2(xviii)+B2.1(xviii) | TPH | 0 | 0 | 0
B3.4 | Weighted Specific Energy Cosumption (Process Boiler) | Weighted average of all 5 boilers | kCal/kg of Steam | 0 | 0 | 0
B3.5 | Weighted Percentage of Coal Energy Used in steam Generation (Process Boiler) | Weighted average of all 5 boilers | % | 0 | 0 | 0
B4 | Note: DCs to provide separate Excel sheet in the Boiler format as specified above If no of boiler exceeds for additional nos of boliers installed for Cogen/Steam
C | Electricity
C.1 | Electricity from Grid / Other (Including Colony and Others)
(i) | Purchased Electricity from Grid (SEB) | Annual | Lakh kWh | 0 | 0 | 0
(ii) | Renawble Energy (through Wheeling) | Annual | Lakh kWh | 0 | 0 | 0
(iii) | Electricity from CPP located outside from plant boundary (Through Wheeling) | Annual | Lakh kWh | 0 | 0 | 0
(iv) | Renewable purchase Obligation of Plant (RPO) (Solar & Non-Solar) | Annual | % | 0 | 0 | 0
(v) | Renewable Purchase obligation of plant (RPO) (Solar & Non-Solar) | Annual | Lakh kWh | 0 | 0 | 0
(vi) | Renewable Purchase obligation of plant (RPO) (Solar & Non-Solar) | Annual | MW | 0 | 0 | 0
(vii) | Renewable Energy generator as approved by MNRE | Annual | MW | 0 | 0 | 0
(viii) | Quantum of Renewable Energy Certificates (REC) obtained as a Renewal Energy Generator (Solar & Non-Solar) | Annual | MWh | 0 | 0 | 0
(ix) | Quantum of Energy sold under preferential tariff | Annual | MWh | 0 | 0 | 0
(x) | Plant Connected Load |  | kW | 0 | 0 | 0
(xi) | Contract demand with utility |  | kVA | 0 | 0 | 0
(xii) | Notified Baseline SEC |  | TOE/Tonne | 0 | 0
(xiii) | Notified Target SEC |  | TOE/Tonne | 0 | 0
(xiv) | Saving Target in TOE/ton of product as per PAT scheme Notification |  | TOE/Tonne | 0 | 0
(xv) | Equivalent Major Product Output in tonnes as per PAT scheme Notification |  | Tonnes |  | 0
(xvi) | Total Electricity Purchased from Grid/ others | C.1(i)+C.1(ii)+C.1(iii) | Lakh kWh | 0 | 0 | 0
(xvii) | Total Electricity Purchased from grid/ Other with out colony/construction power etc | IF((C.1(i)+C.1(ii)+C.1(iii))>C.5,((C.1(i)+C.1(ii)+C.1(iii))-C.5),0) |  | 0 | 0 | 0
(xviii) | Equivalent Thermal Energy of Purchased Electricity from Grid / Other without colony/construction power etc | C.1(xv)x860/10 | Million kcal | 0 | 0 | 0
C.2 | Own Generation
C.2.1 | Through DG sets
(i) | Grid Connected |  | Yes/No | YES | YES | YES
(ii) | Install Capacity | Annual | MW | 0 | 0 | 0
(iii) | Annual generation | Gross Unit Generation | Lakh kWh | 0 | 0 | 0
(iv) | Designed Heat Rate | Annual | kcal/kWh |  | 0
(v) | Auxiliary Power Consumption (APC) | Annual | % |  | 0
(vi) | Running Hours | Annual | Hrs | 0 | 0 | 0
C.2.2 | Captive Power Plant CPP (For other than SID Plant)
(i) | Grid Connected |  | Yes/No | YES | YES | YES
(ii) | Installed Capacity (C ) | Annual | MW | 0 | 0 | 0
(iii) | Annual Gross Unit generation | Annual | Lakh kWh | 0 | 0 | 0
(iv) | Auxiliary Power Consumption (APC) | Annual | % |  | 0
(v) | Design Heat Rate (DHR) | Annual | kcal/ kWh |  | 0
(vi) | Plant Load Factor (PLF) | Annual | % |  | 0
(vii) | Running Hours | Annual | Hours | 0 | 0 | 0
Note | Please provide information for all CPP in Weighted Average terms w.r.t Gorss Unit generation. Except DHR (1,2…)=DHR1 x C1+DHR2 x C2+…./(C1+C2….)
C.2.3 | Through Gas turbine
(i) | Grid Connected |  | Yes/No | YES | YES | YES
(ii) | Installed Capacity (C ) | Annual | Lakh kWh | 0 | 0 | 0
(iii) | Annual Gross Unit generation | Annual | Lakh kWh | 0 | 0 | 0
(iv) | Auxiliary Power Consumption (APC) | Annual | % |  | 0
(v) | Design Heat Rate (DHR) | Annual | kcal/ kWh |  | 0
(vi) | Plant Load Factor (PLF) | Annual | % |  | 0
(vii) | Running Hours | Annual | Hours | 0 | 0 | 0
Note | Please provide information for all GT in Weighted Average terms w.r.t Gorss Unit generation. Except DHR (1,2…)=DHR1 x C1+DHR2 x C2+…./(C1+C2….)
C.2.4 | Through Gas Generator (GG) sets
(i) | Grid Connected |  | Yes/No | YES | YES | YES
(ii) | Installed Capacity (C ) | Annual | MW | 0 | 0 | 0
(iii) | Annual generation | Gross Unit Generation | Lakh kWh | 0 | 0 | 0
(iv) | Designed Heat Rate | Annual | kcal/kWh |  | 0
(v) | Auxiliary Power Consumption (APC) | Annual | % |  | 0
(vi) | Running Hours | Annual | Hrs | 0 | 0 | 0
Note | Please provide information for all GG in Weighted Average terms w.r.t Gorss Unit generation. Except DHR (1,2…)=DHR1 x C1+DHR2 x C2+…./(C1+C2….)
C.2.5 | Through Coal/Biomass based Boiler and WHRB Steam turbine
(i) | Grid Connected |  | Yes/No | YES | YES | YES
(ii) | Power Plant Capacity (C ) | Annual | MW | 0 | 0
(iii) | Annual Grosss Unit Generation | Annual | Lakh kWh | 0 | 0 | 0
(iv) | Auxiliary Power Consumption (APC) | Annual | % |  | 0
(v) | Design Gross Heat Rate | Annual | kcal/ kWh |  | 0
(vi) | Plant Load Factor (PLF) | Annual | % |  | 0
(vii) | Running Hours | Annual | Hrs | 0 | 0 | 0
Note | Please provide information for all WHRBT in Weighted Average terms w.r.t Gorss Unit generation. Except DHR (1,2…)=DHR1 x C1+DHR2 x C2+…./(C1+C2….)
C.2.6 | Through Co-Generation (Extraction Cum Condensing)
(i) | Grid Conneted |  | Yes/No | YES | YES | YES
(ii) | Install Capacity | Annual | MW | 0 | 0 | 0
(iii) | Annual Gross Unit generation | Annual | Lakh kWh | 0 | 0 | 0
(iv) | Auxiliary Power Consumption | Annual | % |  | 0
(v) | Design Heat Rate | Annual | kcal/ kWh |  | 0
(vi) | Running Hours | Annual | Hrs | 0 | 0 | 0
| Steam Input | Annual | Tonnes
(vii) | Input Steam Enthalpy | Annual | kcal/kg |  | 0
(viii) | Input Steam Pressure | Annual | Kg/cm2 |  | 0
(ix) | Input Steam Temperature | Annual | ⁰C |  | 0
(x) | Input Steam Flow rate | Annual | Tonnes | 0 | 0 | 0
| Steam Extraction 1 | Annual | Tonnes
(xi) | Steam Pressure | Annual | Kg/cm2 |  | 0
(xii) | Steam Temperature | Annual | ⁰C |  | 0
(xiii) | Steam Enthalpy | Annual | Kcal/kg |  | 0
(xiv) | Mass Flow Rate | Annual | Tonnes | 0 | 0 | 0
| Steam Extraction 2 | Annual | Tonnes
(xv) | Steam Pressure | Annual | Kg/cm2 |  | 0
(xvi) | Steam Temperature | Annual | ⁰C |  | 0
(xvii) | Steam Enthalpy | Annual | Kcal/kg |  | 0
(xviii) | Mass Flow Rate | Annual | Tonnes | 0 | 0 | 0
(xx) | Thermal energy used in process | ((C.2.6(xiv)*C.2.6(xii))+(C.2.6(xvii)*C.2.6(xviii))/1000 | Million kcal | 0 | 0 | 0
(xxi) | Thermal energy used in Power | (C.2.6(x)*C.2.6(vii))/1000)-C.2.6(xx) | Million kcal | 0 | 0 | 0
(xxii) | % of thermal energy in Process | C.2.6(xx)*1000/(C.2.6(vii)*C.2.6(x)) | % | 0 | 0 | 0
(xxiii) | Heat Rate of Co-Gen ( Extraction Cum Condensing) | (C.2.6(xxi)/C.2.6(iii))/10 | kcal/kwh | 0 | 0 | 0
C.2.6.1 | Through Co-Generation (Extraction/Back Pressure)
(i) | Grid Conneted |  | Yes/No | YES | YES | YES
(ii) | Install Capacity | Annual | MW | 0 | 0 | 0
(iii) | Annual Gross Unit generation | Annual | Lakh kWh | 0 | 0 | 0
(iv) | Auxiliary Power Consumption | Annual | % |  | 0
(v) | Design Heat Rate | Annual | kcal/ kWh |  | 0
(vi) | Running Hours | Annual | Hrs | 0 | 0 | 0
| Steam Input | Annual | Tonnes
(vii) | Input Steam Enthalpy | Annual | kcal/kg |  | 0
(viii) | Input Steam Pressure | Annual | Kg/cm2 |  | 0
(ix) | Input Steam Temperature | Annual | ⁰C |  | 0
(x) | Input Steam Flow rate | Annual | Tonnes | 0 | 0 | 0
| Steam Extraction 1 | Annual | Tonnes
(xi) | Steam Pressure | Annual | Kg/cm2 |  | 0
(xii) | Steam Temperature | Annual | ⁰C |  | 0
(xiii) | Steam Enthalpy | Annual | Kcal/kg |  | 0
(xiv) | Mass Flow Rate | Annual | Tonnes | 0 | 0 | 0
| Steam Extraction 2 | Annual | Tonnes
(xv) | Steam Pressure | Annual | Kg/cm2 |  | 0
(xvi) | Steam Temperature | Annual | ⁰C |  | 0
(xvii) | Steam Enthalpy | Annual | Kcal/kg |  | 0
(xviii) | Mass Flow Rate | Annual | Tonnes | 0 | 0 | 0
(xx) | Thermal energy used in process | ((C.2.6.1(xiv)*C.2.6.1(xiii))+(C.2.6.1(xvii)*C.2.6.1(xviii))/1000 | Million kcal | 0 | 0 | 0
(xxi) | Thermal energy used in Power | (C.2.6.1(x)*C.2.6.1(vii))/1000-C.2.6.1(xx) | Million kcal | 0 | 0 | 0
(xxii) | % of thermal energy in Process | C.2.6.1(xx)*1000/(C.2.6.1(vii)*C.2.6.1(x)) | % | 0 | 0 | 0
(xxiii) | Heat Rate of Co-Gen ( Extraction /Back Pressure) | (C.2.6.1(xxi)/C.2.6.1(iii))/10 | kcal/kwh | 0 | 0 | 0
(xxiv) | Total % of thermal energy in Process from Cogen | (C.2.5(xx)+C.2.6(xx))/(C.2.6(xxi)+C.2.5(xxi)+C.2.5(xx)+C.2.6(xx)) | Factor | 0 | 0 | 0
C.3 | Total Own Generation of Electricity | C.2.1.(iii)+C.2.2.(iii)+C.2.3.(iii)+C.2.4.(iii)+C.2.5.(iii)+C.2.6.(iii) | Lakh kWh | 0 | 0 | 0
C.4 | Electricity Supplied to Grid/others | Annual | Lakh kWh | 0 | 0
C.5 | Electricity Supplied to Colony/others | Annual | Lakh kWh | 0 | 0
C.6 | Electricity Supplied to Grid/Colony/Others from WHRB ST | C.4+(IF(C.5>C.1(xiv),(C.5-C.1(xiv)),0) | Lakh kWh | 0 | 0 | 0
C.7 | Equivalent Thermal Energy supplied to grid/others | C.4*2717/10 | Million kcal | 0 | 0 | 0
C.8 | Total Electricity Consumed in Process and Auxilliaries | IF(C.5>C.1(xiv),((C.3-C.4)-(C.5-C.1(xiv)),(C.1(xv)+C.3-C.4)) | Lakh kWh | 0 | 0 | 0
D | Solid Fuel Consumption
D.1 | Non coking Coal (Indian)
(i) | Landed Cost of fuel (Last purchase) | Basic Cost+Taxes+Freight | Rs/Tonne |  | 0
(ii) | Average Gross calorific value (Power generation) | Annual (As Fired Basis) | kcal/ kg |  | 0
(iii) | Average Gross calorific value (Process) | Annual (As Fired Basis) | kcal/ kg |  | 0
(iv) | Quantity purchased | Annual | Tonne | 0 | 0 | 0
(v) | Average Moisture in Fuel | Annual(As Received Basis) | % |  | 0
(vi) | Quantity used for power generation (CPP) | Annual | Tonne | 0 | 0 | 0
(vii) | Quantity used for power generation (WHRB) | Annual | Tonne | 0 | 0 | 0
(viii) | Quantity used for power generation (Cogen) | Annual | Tonne | 0 | 0 | 0
(ix) | Quantity used for process | Annual | Tonne | 0 | 0 | 0
(x) | Total Quantity Consumed | D.1.(vi)+D.1.(viii)+D.1.(ix) | Tonne | 0 | 0 | 0
(xi) | Thermal Energy Used in Power Generation (CPP) | (D.1.(ii)*D.1.(vi))/1000 | Million kcal | 0 | 0 | 0
(xii) | Thermal Energy Used in Power Generation (WHRB) | (D.1.(ii)*D.1.(vii))/1000 | Million kcal | 0 | 0 | 0
(xiii) | Thermal Energy Used in Power Generation (Cogen) | (D.1.(ii)*D.1.(viii))/1000 | Million kcal | 0 | 0 | 0
(xiv) | Thermal Energy Used in Process | (D.1.(iii)*D.1.(ix))/1000 | Million kcal | 0 | 0 | 0
D.2 | Non Coking Coal (Imported)
(i) | Landed Cost of fuel (Last purchase) | Basic Cost+Taxes+Freight | Rs/Tonne |  | 0
(ii) | Average Gross calorific value (Power generation) | Annual (As Fired Basis) | kcal/ kg |  | 0
(iii) | Average Gross calorific value (Process) | Annual (As Fired Basis) | kcal/ kg |  | 0
(iv) | Quantity purchased | Annual | Tonne | 0 | 0 | 0
(v) | Average Moisture in Fuel | Annual(As Received Basis) | % |  | 0
(vi) | Quantity used for power generation (CPP) | Annual | Tonne | 0 | 0 | 0
(vii) | Quantity used for power generation (WHRB) | Annual | Tonne | 0 | 0
(viii) | Quantity used for power generation (Cogen) | Annual | Tonne | 0 | 0 | 0
(ix) | Quantity used for process | Annual | Tonne | 0 | 0 | 0
(x) | Total Quantity Consumed | D.2.(vi)+D.2.(viii)+D.2.(ix) | Tonne | 0 | 0 | 0
(xi) | Thermal Energy Used in Power Generation (CPP) | (D.2.(ii)*D.2.(vi))/1000 | Million kcal | 0 | 0 | 0
(xii) | Thermal Energy Used in Power Generation (WHRB) | (D.2.(ii)*D.2.(vii))/1000 | Million kcal | 0 | 0 | 0
(xiii) | Thermal Energy Used in Power Generation (Cogen) | (D.2.(ii)*D.2.(viii))/1000 | Million kcal | 0 | 0 | 0
(xiv) | Thermal Energy Used in Process | (D.2.(iii)*D.2.(ix))/1000 | Million kcal | 0 | 0 | 0
D.3 | Coking Coal (Indian)
(i) | Landed Cost of fuel (Last purchase) | Basic Cost+Taxes+Freight | Rs/Tonne |  | 0
(ii) | Average Gross calorific value (Process) | Annual (As Fired Basis) | kcal/ kg |  | 0
(iii) | Quantity purchased | Annual | Tonne | 0 | 0 | 0
(iv) | Average Moisture in Fuel | Annual(As Received Basis) | % |  | 0
(v) | Quantity used for process | Annual | Tonne | 0 | 0 | 0
(vi) | Total Quantity Consumed | D.3.(v) | Tonne | 0 | 0 | 0
(vii) | Thermal Energy Used in Process | (D.3.(ii)*D.3.(v))/1000 | Million kcal | 0 | 0 | 0
D.4 | Coking Coal (Imported)
(i) | Landed Cost of fuel (Last purchase) | Basic Cost+Taxes+Freight | Rs/Tonne |  | 0
(ii) | Average Gross calorific value (Process) | Annual (As Fired Basis) | kcal/ kg |  | 0
(iii) | Quantity purchased | Annual | Tonne | 0 | 0 | 0
(iv) | Average Moisture in Fuel | Annual(As Received Basis) | % |  | 0
(v) | Quantity used for process | Annual | Tonne | 0 | 0 | 0
(vi) | Total Quantity Consumed | D.4.(v) | Tonne | 0 | 0 | 0
(vii) | Thermal Energy Used in Process | (D.4.(ii)*D.4.(v))/1000 | Million kcal | 0 | 0 | 0
D.5 | Met Coke/Coke Breeze /Nut coke/Lump Coke (Indian)
(i) | Landed Cost of fuel (Last purchase) | Basic Cost+Taxes+Freight | Rs/Tonne |  | 0
(ii) | Average Gross calorific value (Process) | Annual (As Fired Basis) | kcal/ kg |  | 0
(iii) | Quantity purchased | Annual | Tonne | 0 | 0 | 0
(iv) | Average Moisture in Fuel | Annual(As Received Basis) | % |  | 0
(v) | Quantity used for process | Annual | Tonne | 0 | 0 | 0
(vi) | Total Quantity Consumed | D.5.(v) | Tonne | 0 | 0 | 0
(vii) | Thermal Energy Used in Process | (D.5.(ii)*D.5.(v))/1000 | Million kcal | 0 | 0 | 0
D.6 | Met Coke/Coke Breeze /Nut coke/Lump Coke (Imported)
(i) | Landed Cost of fuel (Last purchase) | Basic Cost+Taxes+Freight | Rs/Tonne |  | 0
(ii) | Average Gross calorific value (Process) | Annual (As Fired Basis) | kcal/ kg |  | 0
(iii) | Quantity purchased | Annual | Tonne | 0 | 0 | 0
(iv) | Average Moisture in Fuel | Annual(As Received Basis) | % |  | 0
(v) | Quantity used for process | Annual | Tonne | 0 | 0 | 0
(vi) | Total Quantity Consumed | D.6.(v) | Tonne | 0 | 0 | 0
(vii) | Thermal Energy Used in Process | (D.6.(ii)*D.6.(v))/1000 | Million kcal | 0 | 0 | 0
D.7 | Coal Fines
(i) | Landed Cost of fuel (Last purchase) | Basic Cost+Taxes+Freight | Rs/Tonne |  | 0
(ii) | Average Gross calorific value (Power generation) | Annual (As Fired Basis) | kcal/ kg | 0 | 0 | 0
(iii) | Average Gross calorific value (Process) | Annual (As Fired Basis) | kcal/ kg | 0 | 0 | 0
(iv) | Quantity purchased | Annual | Tonne | 0 | 0 | 0
(v) | Quantity produced inhouse | Annual | Tonne | 0 | 0 | 0
(vi) | Average Moisture in Fuel | Annual(As Received Basis) | % |  | 0
(vii) | Quantity used for power generation (CPP) | Annual | Tonne | 0 | 0 | 0
(viii) | Quantity used for power generation (WHRB) | Annual | Tonne | 0 | 0 | 0
(ix) | Quantity used for power generation (Cogen) | Annual | Tonne | 0 | 0 | 0
(x) | Quantity used for process | Annual | Tonne | 0 | 0 | 0
(xi) | Total Quantity Consumed | D.7.(vii)+D.7.(viii)+D.7.(ix)+D.7.(x) | Tonne | 0 | 0 | 0
(xii) | Thermal Energy Used in Power Generation (CPP) | D.7.(ii)*D.7.(vii)/1000 | Million kcal | 0 | 0 | 0
(xiii) | Thermal Energy Used in Power Generation (WHRB) | D.7.(ii)*D.7.(viii)/1000 | Million kcal | 0 | 0 | 0
(xiv) | Thermal Energy Used in Power Generation (Cogen) | D.7.(ii)*D.7.(ix)/1000 | Million kcal | 0 | 0 | 0
(xv) | Thermal Energy Used in Process | D.7.(iii)*D.7.(x)/1000 | Million kcal | 0 | 0 | 0
D.8 | Coal Rejects/Slurry
(i) | Landed Cost of fuel (Last purchase) | Basic Cost+Taxes+Freight | Rs/Tonne |  | 0
(ii) | Average Gross calorific value (Power generation) | Annual (As Fired Basis) | kcal/ kg |  | 0
(iii) | Average Gross calorific value (Process) | Annual (As Fired Basis) | kcal/ kg |  | 0
(iv) | Quantity purchased | Annual | Tonne | 0 | 0 | 0
(v) | Average Moisture in Fuel | Annual(As Received Basis) | % |  | 0
(vi) | Quantity used for power generation (CPP) | Annual | Tonne | 0 | 0 | 0
(vii) | Quantity used for power generation (WHRB) | Annual | Tonne | 0 | 0 | 0
(viii) | Quantity used for power generation (Cogen) | Annual | Tonne | 0 | 0 | 0
(ix) | Quantity used for process | Annual | Tonne | 0 | 0 | 0
(x) | Total Quantity Consumed | D.8.(vii)+D.8.(viii)+D.8.(ix)+D.8.(x) | Tonne | 0 | 0 | 0
(xi) | Thermal Energy Used in Power Generation (CPP) | D.8.(ii)*D.8.(vi)/1000 | Million kcal | 0 | 0 | 0
(xii) | Thermal Energy Used in Power Generation (WHRB) | D.8.(ii)*D.8.(vii)/1000 | Million kcal | 0 | 0 | 0
(xiii) | Thermal Energy Used in Power Generation (Cogen) | D.8.(ii)*D.8.(viii)/1000 | Million kcal | 0 | 0 | 0
(xiv) | Thermal Energy Used in Process | D.8.(iii)*D.8.(ix)/1000 | Million kcal | 0 | 0 | 0
D.9 | Dolachar
(i) | Landed Cost of fuel (Last purchase) | Basic Cost+Taxes+Freight | Rs/Tonne |  | 0
(ii) | Average Gross calorific value (Power generation) | Annual (As Fired Basis) | kcal/ kg | 0 | 0 | 0
(iii) | Average Gross calorific value (Process) | Annual (As Fired Basis) | kcal/ kg | 0 | 0 | 0
(iv) | Quantity purchased | Annual | Tonne | 0 | 0 | 0
(v) | Quantity produced inhouse | Annual | Tonne | 0 | 0 | 0
(vi) | Average Moisture in Fuel | Annual(As Received Basis) | % |  | 0
(vii) | Quantity used for power generation (CPP) | Annual | Tonne | 0 | 0 | 0
(viii) | Quantity used for power generation (WHRB) | Annual | Tonne | 0 | 0 | 0
(ix) | Quantity used for power generation (Cogen) | Annual | Tonne | 0 | 0 | 0
(x) | Quantity used for process | Annual | Tonne | 0 | 0 | 0
(xi) | Total Quantity Consumed | D.9.(vii)+D.9.(viii)+D.9.(ix)+D.9.(x) | Tonne | 0 | 0 | 0
(xii) | Thermal Energy Used in Power Generation (CPP) | D.9.(ii)*D.9.(vii)/1000 | Million kcal | 0 | 0 | 0
(xiii) | Thermal Energy Used in Power Generation (WHRB) | D.9.(ii)*D.9.(viii)/1000 | Million kcal | 0 | 0 | 0
(xiv) | Thermal Energy Used in Power Generation (Cogen) | D.9.(ii)*D.9.(ix)/1000 | Million kcal | 0 | 0 | 0
(xv) | Thermal Energy Used in Process | D.9.(iii)*D.9.(x)/1000 | Million kcal | 0 | 0 | 0
D.10 | Bio mass or Other purchased Renewable solid fuels (pl. specify) baggase, rice husk, etc. | Thermal Energy Input through Biomass not to be taken into account if used in Process
(i) | Landed Cost of fuel (Last purchase) | Basic Cost+Taxes+Freight | Rs/Tonne |  | 0
(ii) | Average Gross calorific value (Power generation) | Annual (As Fired Basis) | kcal/ kg |  | 0
(iii) | Average Gross calorific value (Process) | Annual (As Fired Basis) | kcal/ kg |  | 0
(iv) | Quantity purchased | Annual | Tonne | 0 | 0 | 0
(v) | Average Moisture in Fuel | Annual(As Received Basis) | % |  | 0
(vi) | Quantity used for power generation (CPP) | Annual | Tonne | 0 | 0 | 0
(vii) | Quantity used for power generation (WHRB) | Annual | Tonne | 0 | 0 | 0
(viii) | Quantity used for power generation (Cogen) | Annual | Tonne | 0 | 0 | 0
(ix) | Quantity used for process | Annual | Tonne | 0 | 0 | 0
(x) | Total Quantity Consumed | D.10.(vi)+D.10.(vii)+D.10.(viii)+D.10.(ix) | Tonne | 0 | 0 | 0
(xi) | Thermal Energy Used in Power Generation (CPP) | D.10.(ii)*D.10.(vi)/1000 | Million kcal | 0 | 0 | 0
(xii) | Thermal Energy Used in Power Generation (WHRB) | D.10.(ii)*D.10.(vii)/1000 | Million kcal | 0 | 0 | 0
(xiii) | Thermal Energy Used in Power Generation (Cogen) | D.10.(ii)*D.10.(viii)/1000 | Million kcal | 0 | 0 | 0
(xiv) | Thermal Energy Used in Process | D.10.(iii)*D.10.(ix)/1000 | Million kcal | 0 | 0 | 0
D.11 | Solid Waste (pl. specify and refer CPCB guidelines) rubber tyres chips, Municipal Solid waste etc. | Thermal Energy Input through solid waste, mentioned in CPCB guidelines, not to be taken into account if used in Process
(i) | Landed Cost of fuel (Last purchase) | Basic Cost+Taxes+Freight | Rs/Tonne |  | 0
(ii) | Average Gross calorific value (Power generation) | Annual (As Fired Basis) | kcal/ kg |  | 0
(iii) | Average Gross calorific value (Process) | Annual (As Fired Basis) | kcal/ kg |  | 0
(iv) | Quantity purchased | Annual | Tonne | 0 | 0 | 0
(v) | Average Moisture in Fuel | Annual(As Received Basis) | % |  | 0
(vi) | Quantity used for power generation (CPP) | Annual | Tonne | 0 | 0 | 0
(vii) | Quantity used for power generation (WHRB) | Annual | Tonne | 0 | 0 | 0
(viii) | Quantity used for power generation (Cogen) | Annual | Tonne | 0 | 0 | 0
(ix) | Quantity used for process | Annual | Tonne | 0 | 0 | 0
(x) | Total Quantity Consumed | D.11.(vi)+D.11.(vii)+D.11.(viii)+D.11.(ix) | Tonne | 0 | 0 | 0
(xi) | Thermal Energy Used in Power Generation (CPP) | D.11.(ii)*D.11.(vi)/1000 | Million kcal | 0 | 0 | 0
(xi) | Thermal Energy Used in Power Generation (WHRB) | D.11.(ii)*D.11.(vii)/1000 | Million kcal | 0 | 0 | 0
(xii) | Thermal Energy Used in Power Generation (Cogen) | D.11.(ii)*D.11.(viii)/1000 | Million kcal | 0 | 0 | 0
(xiii) | Thermal Energy Used in Process | D.11.(iii)*D.11.(ix)/1000 | Million kcal | 0 | 0 | 0
D.12 | Total Solid Energy Used in Power Generation (CPP) | IF(OR(C.2.2(i)="yes"),D.1(xi)+D.2(xi)+D.7(xi)+D.8(xi)+D.10(xi)+D.11(xi),D.1(xi)+D.2(xi)+D.7(xi)+D.8(xi))) | Million kcal | 0 | 0 | 0
D.12.1 | Total Solid Energy Used in Power Generation (CPP) for HR | D.1(xi)+D.2(xi)+D.7(xi)+D.8(xi)+D.10(xi)+D.11(xi) | Million kcal | 0 | 0 | 0
D.13 | Total Solid Energy Used in Power Generation (WHRB) | IF(OR(C.2.5(i)="yes"),D.1.(xii)+D.2.(xii)+D.7(xiii)+D.8.(xiii)+D.10.(xiii)+D.11.(xiii),D.1.(xiii)+D.2.(xiii)+D.7(xiii)+D.8.(xiii)) | Million kcal | 0 | 0 | 0
D.13.1 | Total Solid Energy Used in Power Generation (WHRB) for HR | ,D.1.(xii)+D.2.(xii)+D.7(xiii)+D.8.(xiii) | Million kcal | 0 | 0 | 0
D.14 | Total Solid Energy Used in Power Generation (Cogen) | If(Or(C.2.6(i),C.2.6.1(i)="yes"),D.1(xiii)+D.2(xiii)+D.5(xiv)+D.6(xiii)+D.8(xii)*(1-C.2.6.1(xxiii)+D.9(xii)*(1-c.2.6.1(xxiii)),D.1(xiii)+D.2(xiii)+D.5(xiv)+D.6(xiii) | Million kcal | 0 | 0 | 0
D.15 | Total Solid Energy Used in Process | D.1.(xiv)+D.2.(vxiv)+D.3.(vii)+D.4.(vii)+D.5(xv)+D.6(xiv) | Million kcal | 0 | 0 | 0
E | Liquid Fuel Consumption
E.1 | Furnace Oil
(i) | Landed Cost of fuel (Last purchase) | Basic Cost+Taxes+Freight | Rs/Tonne |  | 0
(ii) | Gross calorific value | Annual | kcal/ kg |  | 0
(iii) | Quantity purchased | Annual | kilo Litre | 0 | 0 | 0
(iv) | Average Density | Annual | kg/ltr |  | 0
(v) | Quantity used for power generation (DG Set) | Annual | kilo Litre | 0 | 0
(vi) | Quantity used for power generation (CPP) | Annual | kilo Litre | 0 | 0
(vii) | Quantity used for power generation (WHRB) | Annual | kilo Litre | 0 | 0
(viii) | Quantity used for power generation (Cogen) | Annual | kilo Litre | 0 | 0
(ix) | Quantity used for process | Annual | kilo Litre | 0 | 0 | 0
(x) | Total F. Oil Consumption as fuel | (E.1.(v)+E.1.(vi)+E.1.(vii)+E.1.(viii)+E.1.(ix))*E.1.(iv) | Tonne | 0 | 0 | 0
(xi) | Thermal Energy Used in Power Generation (DG Set) | (E.1.(ii)*E.1.(iv)*E.1.(v))/1000 | Million kcal | 0 | 0 | 0
(xii) | Thermal Energy Used in Power Generation (CPP) | (E.1.(ii)*E.1.(iv)*E.1.(vi))/1000 | Million kcal | 0 | 0 | 0
(xiii) | Thermal Energy Used in Power Generation (WHRB) | (E.1.(ii)*E.1.(iv)*E.1.(vii))/1000 | Million kcal | 0 | 0 | 0
(xiv) | Thermal Energy Used in Power Generation (Cogen) | (E.1.(ii)*E.1.(iv)*E.1.(viii))/1000 | Million kcal | 0 | 0 | 0
(xv) | Thermal Energy Used in Process | (E.1.(ii)*E.1.(iv)*E.1.(ix))/1000 | Million kcal | 0 | 0 | 0
E.2 | Light Sulphur Heavy Stock (LSHS)
(i) | Landed Cost of fuel (Last purchase) | Basic Cost+Taxes+Freight | Rs/Tonne |  | 0
(ii) | Gross calorific value | Annual | kcal/ kg |  | 0
(iii) | Quantity purchased | Annual | kilo Litre | 0 | 0 | 0
(iv) | Average Density | Annual | kg/ltr |  | 0
(v) | Quantity used for power generation (DG Set) | Annual | kilo Litre | 0 | 0 | 0
(vi) | Quantity used for power generation (CPP) | Annual | kilo Litre | 0 | 0 | 0
(vii) | Quantity used for power generation (WHRB) | Annual | kilo Litre | 0 | 0 | 0
(viii) | Quantity used for power generation (Cogen) | Annual | kilo Litre | 0 | 0 | 0
(ix) | Quantity used for process | Annual | kilo Litre | 0 | 0 | 0
(x) | Total LSHS Consumption as fuel | (E.2.(v)+E.2.(vi)+E.2.(vii)+E.2.(viii)+E.2.(ix))*E.2.(iv) | Tonne | 0 | 0 | 0
(xi) | Thermal Energy Used in Power Generation (DG Set) | (E.2.(ii)*E.2.(iv)*E.2.(v))/1000 | Million kcal | 0 | 0 | 0
(xii) | Thermal Energy Used in Power Generation (CPP) | (E.2.(ii)*E.2.(iv)*E.2.(vi))/1000 | Million kcal | 0 | 0 | 0
(xiii) | Thermal Energy Used in Power Generation (WHRB) | (E.2.(ii)*E.2.(iv)*E.2.(vii))/1000 | Million kcal | 0 | 0 | 0
(xiv) | Thermal Energy Used in Power Generation (Cogen) | (E.2.(ii)*E.2.(iv)*E.2.(viii))/1000 | Million kcal | 0 | 0 | 0
(xv) | Thermal Energy Used in Process | (E.2.(ii)*E.2.(iv)*E.2.(ix))/1000 | Million kcal | 0 | 0 | 0
E.3 | High Sulphur Heavy Stock (HSHS)
(i) | Landed Cost of fuel (Last purchase) | Basic Cost+Taxes+Freight | Rs/Tonne |  | 0
(ii) | Gross calorific value | Annual | kcal/ kg |  | 0
(iii) | Quantity purchased | Annual | kilo Litre | 0 | 0 | 0
(iv) | Average Density | Annual | kg/ltr |  | 0
(v) | Quantity used for power generation (DG Set) | Annual | kilo Litre | 0 | 0 | 0
(vi) | Quantity used for power generation (CPP) | Annual | kilo Litre | 0 | 0 | 0
(vii) | Quantity used for power generation (WHRB) | Annual | kilo Litre | 0 | 0 | 0
(viii) | Quantity used for power generation (Cogen) | Annual | kilo Litre | 0 | 0 | 0
(ix) | Quantity used for process | Annual | kilo Litre | 0 | 0 | 0
(x) | Total HSHS Consumption as fuel | (E.3.(v)+E.3.(vi)+E.3.(vii)+E.3.(viii)+E.3.(ix))*E.3.(iv) | Tonne | 0 | 0 | 0
(xi) | Thermal Energy Used in Power Generation (DG Set) | (E.3.(ii)*E.3.(iv)*E.3.(v))/1000 | Million kcal | 0 | 0 | 0
(xii) | Thermal Energy Used in Power Generation (CPP) | (E.3.(ii)*E.3.(iv)*E.3.(vi))/1000 | Million kcal | 0 | 0 | 0
(xiii) | Thermal Energy Used in Power Generation (WHRB) | (E.3.(ii)*E.3.(iv)*E.3.(vii))/1000 | Million kcal | 0 | 0 | 0
(xiv) | Thermal Energy Used in Power Generation (Cogen) | (E.3.(ii)*E.3.(iv)*E.3.(viii))/1000 | Million kcal | 0 | 0 | 0
(xv) | Thermal Energy Used in Process | (E.3.(ii)*E.3.(iv)*E.3.(ix))/1000 | Million kcal | 0 | 0 | 0
E.4 | Light Diesel Oil (LDO)
(i) | Landed Cost of fuel (Last purchase) | Basic Cost+Taxes+Freight | Rs/Tonne |  | 0
(ii) | Gross calorific value | Annual | kcal/ kg |  | 0
(iii) | Quantity purchased | Annual | kilo Litre | 0 | 0 | 0
(iv) | Average Density | Annual | kg/ltr |  | 0
(v) | Quantity used for power generation (DG Set) | Annual | kilo Litre | 0 | 0 | 0
(vi) | Quantity used for power generation (CPP) | Annual | kilo Litre | 0 | 0 | 0
(vii) | Quantity used for power generation (WHRB) | Annual | kilo Litre | 0 | 0 | 0
(viii) | Quantity used for power generation (Cogen) | Annual | kilo Litre | 0 | 0 | 0
(ix) | Quantity used for process | Annual | kilo Litre | 0 | 0 | 0
(x) | Total LDO Consumption as fuel | (E.4.(v)+E.4.(vi)+E.4.(vii)+E.4.(viii)+E.4.(ix))*E.4.(iv) | Tonne | 0 | 0 | 0
(xi) | Thermal Energy Used in Power Generation (DG Set) | (E.4.(ii)*E.4.(iv)*E.4.(v))/1000 | Million kcal | 0 | 0 | 0
(xii) | Thermal Energy Used in Power Generation (CPP) | (E.4.(ii)*E.4.(iv)*E.4.(vi))/1000 | Million kcal | 0 | 0 | 0
(xiii) | Thermal Energy Used in Power Generation (WHRB) | (E.4.(ii)*E.4.(iv)*E.4.(vii))/1000 | Million kcal | 0 | 0 | 0
(xiv) | Thermal Energy Used in Power Generation (Cogen) | (E.4.(ii)*E.4.(iv)*E.4.(viii))/1000 | Million kcal | 0 | 0 | 0
(xv) | Thermal Energy Used in Process | (E.4.(ii)*E.4.(iv)*E.4.(ix))/1000 | Million kcal | 0 | 0 | 0
E.5 | High Speed Diesel (HSD)
(i) | Landed Cost of fuel (Last purchase) | Basic Cost+Taxes+Freight | Rs/Tonne |  | 0
(ii) | Gross calorific value | Annual | kcal/ kg |  | 0
(iii) | Quantity purchased | Annual | kilo Litre | 0 | 0
(iv) | Average Density | Annual | kg/ltr |  | 0
(v) | Quantity used for power generation (DG Set) | Annual | kilo Litre | 0 | 0
(vi) | Quantity used for power generation (CPP) | Annual | kilo Litre | 0 | 0
(vii) | Quantity used for power generation (Cogen) | Annual | kilo Litre | 0 | 0
(viii) | Quantity used for power generation (WHRB) | Annual | kilo Litre | 0 | 0
(ix) | Quantity used for material handling / Transportation (Raw material handling , Loco, etc) | Annual | kilo Litre | 0 | 0
(x) | Quantity used for process heating | Annual | kilo Litre | 0 | 0
(xi) | Total HSD Consumption as fuel | (E.5.(v)+E.5.(vi)+E.5.(vii)+E.5.(viii)+E.5.(ix)+E.5.(x))*E.5.(iv) | Tonne | 0 | 0 | 0
(xii) | Thermal Energy Used in Power Generation (DG Set) | (E.5.(ii)*E.5.(iv)*E.5.(v))/1000 | Million kcal | 0 | 0 | 0
(xiii) | Thermal Energy Used in Power Generation (CPP) | (E.5.(ii)*E.5.(iv)*E.5.(vi))/1000 | Million kcal | 0 | 0 | 0
(xiv) | Thermal Energy Used in Power Generation (WHRB) | (E.5.(ii)*E.5.(iv)*E.5.(vii))/1000 | Million kcal | 0 | 0 | 0
(xv) | Thermal Energy Used in Power Generation (Transportation) | (E.5.(ii)*E.5.(iv)*E.5.(viii))/1000 | Million kcal | 0 | 0 | 0
(xvi) | Thermal Energy Used in Process | (E.5.(ii)*E.5.(iv)*E.5.(x))/1000 | Million kcal | 0 | 0 | 0
E.6 | Liquid Waste (pl. specify and refer CPCB guidelines) | Thermal Energy Input through Liquid waste, mentioned in CPCB guidelines, not to be taken into account
(i) | Landed Cost of fuel (Last purchase) | Basic Cost+Taxes+Freight | Rs/Tonne |  | 0
(ii) | Gross calorific value | Annual | kcal/ kg |  | 0
(iii) | Quantity purchased | Annual | kilo Litre | 0 | 0 | 0
(iv) | Average Density | Annual | kg/ltr |  | 0
(v) | Quantity used for power generation (DG Set) | Annual | kilo Litre | 0 | 0 | 0
(vi) | Quantity used for power generation (CPP) | Annual | kilo Litre | 0 | 0 | 0
(vii) | Quantity used for power generation (WHRB) | Annual | kilo Litre | 0 | 0 | 0
(viii) | Quantity used for power generation (Cogen) | Annual | kilo Litre | 0 | 0 | 0
(ix) | Quantity used for process | Annual | kilo Litre | 0 | 0 | 0
(x) | Total Liquid waste Consumption as fuel | (E.6.(v)+E.6.(vi)+E.6.(vii)+E.6.(viii)+E.6.(ix))*E.6.(iv) | Tonne | 0 | 0 | 0
(xi) | Thermal Energy Used in Power Generation (DG Set) | (E.6.(ii)*E.6.(iv)*E.6.(v))/1000 | Million kcal | 0 | 0 | 0
(xii) | Thermal Energy Used in Power Generation (CPP) | (E.6.(ii)*E.6.(iv)*E.6.(vi))/1000 | Million kcal | 0 | 0 | 0
(xiii) | Thermal Energy Used in Power Generation (WHRB) | (E.6.(ii)*E.6.(iv)*E.6.(vii))/1000 | Million kcal | 0 | 0 | 0
(xiv) | Thermal Energy Used in Power Generation (Cogen) | (E.6.(ii)*E.6.(iv)*E.6.(viii))/1000 | Million kcal | 0 | 0 | 0
(xvv) | Thermal Energy Used in Process | (E.6.(ii)*E.6.(iv)*E.6.(ix))/1000 | Million kcal | 0 | 0 | 0
E.7 | Total Liquid Energy Used in Power Generation (DG Set) | IF(C.2.1(i)="yes",E.6(xi)+E.5(xii)+E.4(x)+E.3(x)+E.2(xi)+E.1(xi),E.5(xii)+E.4(x)+E.3(x)+E.2(xi)+E.1(xi) | Million kcal | 0 | 0 | 0
E.8 | Total Liquid Energy Used in Power Generation (CPP) | IF(C.2.2(i)="yes",E.6(xii)+E.5(xiii)+E.4(xi)+E.3(xi)+E.2(xii)+E.1(xii),E.5(xiii)+E.4(xi)+E.3(xi)+E.2(xii)+E.1(xii) | Million kcal | 0 | 0 | 0
E8.1 | Total Liquid Energy Used in Power Generation (CPP) for HR | E.6(xii)+E.5(xii)+E.4(xi)+E3(xi)+E.2(xi)+E.1(xi) | Million kcal | 0 | 0 | 0
E.9 | Thermal Energy Used in Power Generation (WHRB) | IF(C.2.3(i)="yes",E.6(xiii)+E.5(ix)+E.4(xii)+E.3(xii)+E.2(xiii)+E.1(xiii),E.5(ix)+E.4(xii)+E.3(xii)+E.2(xiii)+E.1(xiii) | Million kcal | 0 | 0 | 0
E9.1 | Thermal Energy Used in Power Generation (WHRB) for HR | E.6(xiii)+E.5(xiii)+E.4(xii)+E3(xii)+E.2(xii)+E.1(xii) | Million kcal | 0 | 0 | 0
E.10 | Thermal Energy Used in Power Generation (Cogen) | IF(OR(C.2.6(i),C.2.6.1(i)="yes"),(E.6(xiv)*(1-C.2.6.1(xxiv))+E.5.(xiv)+E.4.(xii)+E.3.(xii)+E.2.(xiii)+E.1.(xiii)),E.5.(xiv)+E.4.(xii)+E.3.(xii)+E.2.(xiii)+E.1.(xiii) | Million kcal | 0 | 0 | 0
E.11 | Total Liquid Energy Used in Process | E.1.(xv)+E.2.(xv)+E.3.(xv)+E.4.(xv)+E.5.(xvi) | Million kcal | 0 | 0 | 0
F | Gaseous Fuel
F.1 | Compressed Natural Gas CNG/PNG/LNG
(i) | Landed Cost of fuel (Last purchase) | Basic Cost+Taxes+Freight | Rs/SCM |  | 0
(ii) | Gross calorific value | Annual | kcal/SCM |  | 0
(iii) | Quantity purchased | Annual | Million SCM | 0 | 0 | 0
(iv) | Quantity used for power generation (GT) | Annual | Million SCM | 0 | 0 | 0
(v) | Quantity used for power generation (GG) | Annual | Million SCM | 0 | 0 | 0
(vi) | Quantity used for power generation (Cogen) | Annual | Million SCM | 0 | 0 | 0
(vii) | Quantity used for internal transportation | Annual | Million SCM | 0 | 0 | 0
(viii) | Quantity used for process heating | Annual | Million SCM | 0 | 0 | 0
(ix) | Total Gas Consumption as fuel | F.1.(iv)+F.1.(v)+F.1.(vi)+F.1.(vii)+F.1.(viii) | Million SCM | 0 | 0 | 0
(x) | Thermal Energy Used in Power Generation (GT) | F.1.(ii)*F.1.(iv) | Million kcal | 0 | 0 | 0
(xi) | Quantity used for power generation (GG) | F.1.(ii)*F.1.(v) | Million kcal | 0 | 0 | 0
(xii) | Quantity used for power generation (Cogen) | F.1.(ii)*F.1.(vi) | Million kcal | 0 | 0 | 0
(xiii) | Thermal Energy Used in Process | F.1.(ii)*F.1.(vii)+F.1.(viii) | Million kcal | 0 | 0 | 0
F.2 | NG
(i) | Landed Cost of fuel (Last purchase) | Basic Cost+Taxes+Freight | Rs/SCM |  | 0
(ii) | Gross calorific value | Annual | kcal/SCM |  | 0
(iii) | Quantity purchased | Annual | Million SCM | 0 | 0 | 0
(iv) | Quantity used for power generation (GT) | Annual | Million SCM | 0 | 0 | 0
(v) | Quantity used for power generation (GG) | Annual | Million SCM | 0 | 0 | 0
(vi) | Quantity used for power generation (Cogen) | Annual | Million SCM | 0 | 0 | 0
(vii) | Quantity used for internal transportation | Annual | Million SCM | 0 | 0 | 0
(viii) | Quantity used for process heating | Annual | Million SCM | 0 | 0 | 0
(ix) | Total Gas Consumption as fuel | F.2.(iv)+F.2.(v)+F.2.(vi)+F.2.(vii)+F.2.(viii) | Million SCM | 0 | 0 | 0
(x) | Thermal Energy Used in Power Generation (GT) | F.2.(ii)*F.2.(iv) | Million kcal | 0 | 0 | 0
(xi) | Quantity used for power generation (GG) | F.2.(ii)*F.2.(v) | Million kcal | 0 | 0 | 0
(xii) | Quantity used for power generation (Cogen) | F.2.(ii)*F.2.(vi) | Million kcal | 0 | 0 | 0
(xiii) | Thermal Energy Used in Process | F.2.(ii)*F.2.(vii)+F.2.(viii) | Million kcal | 0 | 0 | 0
F.3 | CBMG
(i) | Landed Cost of fuel (Last purchase) | Basic Cost+Taxes+Freight | Rs/SCM |  | 0
(ii) | Gross calorific value | Annual | kcal/SCM |  | 0
(iii) | Quantity purchased | Annual | Million SCM | 0 | 0 | 0
(iv) | Quantity used for power generation (GT) | Annual | Million SCM | 0 | 0 | 0
(v) | Quantity used for power generation (GG) | Annual | Million SCM | 0 | 0 | 0
(vi) | Quantity used for power generation (Cogen) | Annual | Million SCM | 0 | 0 | 0
(vii) | Quantity used for internal transportation | Annual | Million SCM | 0 | 0 | 0
(viii) | Quantity used for process heating | Annual | Million SCM | 0 | 0 | 0
(ix) | Total Gas Consumption as fuel | F.3.(iv)+F.3.(v)+F.3.(vi)+F.3.(vii)+F.3.(viii) | Million SCM | 0 | 0 | 0
(x) | Thermal Energy Used in Power Generation (GT) | F.3.(ii)*F.3.(iv) | Million kcal | 0 | 0 | 0
(xi) | Quantity used for power generation (GG) | F.3.(ii)*F.3.(v) | Million kcal | 0 | 0 | 0
(xii) | Quantity used for power generation (Cogen) | F.3.(ii)*F.3.(vi) | Million kcal | 0 | 0 | 0
(xiii) | Thermal Energy Used in Process | F.3.(ii)*F.3.(vii)+F.3.(viii) | Million kcal | 0 | 0 | 0
F.4 | LPG
(i) | Landed Cost of fuel (Last purchase) | Basic Cost+Taxes+Freight | Rs/Tonne |  | 0
(ii) | Gross calorific value | Annual | kcal/kg |  | 0
(iii) | Quantity purchased | Annual | Million kg | 0 | 0 | 0
(iv) | Quantity used for power generation (GT) | Annual | Million kg | 0 | 0 | 0
(v) | Quantity used for power generation (GG) | Annual | Million kg | 0 | 0 | 0
(vi) | Quantity used for power generation (Cogen) | Annual | Million kg | 0 | 0 | 0
(vii) | Quantity used for internal transportation | Annual | Million kg | 0 | 0 | 0
(viii) | Quantity used for process heating | Annual | Million kg | 0 | 0 | 0
(ix) | Total Gas Consumption as fuel | F.4.(iv)+F.4.(v)+F.4.(vi)+F.4.(vii)+F.4.(viii) | Million kg | 0 | 0 | 0
(x) | Thermal Energy Used in Power Generation (GT) | F.4.(ii)*F.4.(iv) | Million kcal | 0 | 0 | 0
(xi) | Quantity used for power generation (GG) | F.4.(ii)*F.4.(v) | Million kcal | 0 | 0 | 0
(xii) | Quantity used for power generation (Cogen) | F.4.(ii)*F.4.(vi) | Million kcal | 0 | 0 | 0
(xiii) | Thermal Energy Used in Process | F.4.(ii)*F.4.(vii)+F.4.(viii) | Million kcal | 0 | 0 | 0
F.5 | Propane
(i) | Landed Cost of fuel (Last purchase) | Basic Cost+Taxes+Freight | Rs/Tonne |  | 0
(ii) | Gross calorific value | Annual | kcal/kg |  | 0
(iii) | Quantity purchased | Annual | Million kg | 0 | 0 | 0
(iv) | Quantity used for power generation (GT) | Annual | Million kg | 0 | 0 | 0
(v) | Quantity used for power generation (GG) | Annual | Million kg | 0 | 0 | 0
(vi) | Quantity used for power generation (Cogen) | Annual | Million kg | 0 | 0 | 0
(vii) | Quantity used for internal transportation | Annual | Million kg | 0 | 0 | 0
(viii) | Quantity used for process heating | Annual | Million kg | 0 | 0 | 0
(ix) | Quantity used as Raw Material | Annual | Million kg | 0 | 0 | 0
(x) | Total Gas Consumption as fuel | F.5.(iv)+F.5.(v)+F.5.(vi)+F.5.(vii)+F.5.(viii) | Million kg | 0 | 0 | 0
(xi) | Thermal Energy Used in Power Generation (GT) | F.5.(ii)*F.5.(iv) | Million kcal | 0 | 0 | 0
(xii) | Quantity used for power generation (GG) | F.5.(ii)*F.5.(v) | Million kcal | 0 | 0 | 0
(xiii) | Quantity used for power generation (Cogen) | F.5.(ii)*F.5.(vi) | Million kcal | 0 | 0 | 0
(xiv) | Thermal Energy Used in Process | F.5.(ii)*F.5.(vii)+F.5.(viii) | Million kcal | 0 | 0 | 0
F.6 | Naptha
(i) | Landed Cost of fuel (Last purchase) | Basic Cost+Taxes+Freight | Rs/Tonne |  | 0
(ii) | Gross calorific value | Annual | kcal/kg |  | 0
(iii) | Quantity purchased | Annual | Million kg | 0 | 0 | 0
(iv) | Quantity used for power generation (GT) | Annual | Million kg | 0 | 0 | 0
(v) | Quantity used for power generation (GG) | Annual | Million kg | 0 | 0 | 0
(vi) | Quantity used for power generation (Cogen) | Annual | Million kg | 0 | 0 | 0
(vii) | Quantity used for internal transportation | Annual | Million kg | 0 | 0 | 0
(viii) | Quantity used for process heating | Annual | Million kg | 0 | 0 | 0
(ix) | Total Gas Consumption as fuel | F.6.(iv)+F.6.(v)+F.6.(vi)+F.6.(vii)+F.6.(viii) | Million kg | 0 | 0 | 0
(x) | Thermal Energy Used in Power Generation (GT) | F.6.(ii)*F.6.(iv) | Million kcal | 0 | 0 | 0
(xi) | Quantity used for power generation (GG) | F.6.(ii)*F.6.(v) | Million kcal | 0 | 0 | 0
(xii) | Quantity used for power generation (Cogen) | F.6.(ii)*F.6.(vi) | Million kcal | 0 | 0 | 0
(xiii) | Thermal Energy Used in Process | F.6.(ii)*F.6.(vii)+F.6.(viii) | Million kcal | 0 | 0 | 0
F.7 | Quantity used for power generation (GT) | F.1.(x)+F.2.(x)+F.3.(x)+F.4.(x)+F.5.(x)+F.6.(x) | Million kcal | 0 | 0 | 0
F.8 | Quantity used for power generation (GG) | F.1.(xi)+F.2.(xi)+F.3.(xi)+F.4.(xi)+F.5.(xi)+F.6.(xi) | Million kcal | 0 | 0 | 0
F.9 | Quantity used for power generation (Cogen) | F.1.(xii)+F.2.(xii)+F.3.(xii)+F.4.(xii)+F.5.(xii)+F.6.(xii) | Million kcal | 0 | 0 | 0
F.10 | Total Gaseous Energy Used in Process | F.1.(xiii)+F.2.(xiii)+F.3.(xiii)+F.4.(xiii)+F.5.(xiii)+F.6.(xiii) | Million kcal | 0 | 0 | 0
F.11 | Gas Import/Export (All type of Gaseous Fuel)
F.11.1 | Gas Import
(i) | Gas Quantity (Weighted) | Annual | Million SCM | 0 | 0
(ii) | Weighted Average Gross Calorific Value | Annual | kcal/SCM |  | 0
(iii) | Thermal Energy for Imported Gas | F.11.1 (i) x F.11.1 (ii) | Million kcal | 0 | 0 | 0
F.11.2 | Gas Export
(i) | Gas Quantity (Weighted) | Annual | Million SCM | 0 | 0
(ii) | Weighted Average Gross Calorific Value | Annual | kcal/SCM |  | 0
(iii) | Thermal Energy for Exported Gas | F.12.1 (i) x F.12.1 (ii) | Million kcal | 0 | 0 | 0
(iv) | Total thermal Energy for Gas (Import-Export) | F.11.1 (iii) - F.12.1 (iii) | Million kcal | 0 | 0 | 0
G | Total Thermal Energy
G.1 | Total Thermal Energy Used in Power Generation | F.7+F.8+F.9+E.7+E.8+E.9+E.10+D.10+D.11+D.12 | Million kcal | 0 | 0 | 0
G.2 | Total Thermal Energy Used in Process | D.13+E.11+F.10 | Million kcal | 0 | 0 | 0
G.3 | Total Thermal Energy Input through all Fuels | G.1+G.2+F.11.2(iv) | Million kcal | 0 | 0 | 0
H | Gross Heat Rate
H.1 | Gross Heat Rate of DG Set | E.7x10/C.2.1.(iii) | kcal/kWh | 0 | 0 | 0
H.2 | Gross Heat Rate of CPP (Steam Turbine) | (D.7+E.8)x10/C.2.2.(ii) | kcal/kWh | 0 | 0 | 0
H.3 | Grross Heat Rate of WHRB Turbine | (E9.1+D.12)*10/C.2.5(iii) | kcal/kWh | 0 | 0 | 0
H.4 | Gross Heat Rate of CPP (Gas Turbine) | F.3x10/C.2.3.(ii) | kcal/kWh | 0 | 0 | 0
H.5 | Gross Heat Rate of Gas Generator (GG) | F.8*10/C.2.4(iii) | kcal/kWh | 0 | 0 | 0
H.6 | Gross Heat Rate of CoGen (Condensing) | C.2.6(vii)*C.2.6(x)-C.2.6(xiii)*C.2.6(xiv)-C.2.6(xvii)*C.2.6(xviii)*1000/((B3.2/100)*C.2.6(iii)*10^5) | kcal/kWh | 0 | 0 | 0
H.7 | Gross Heat Rate of CoGen (Extraction) | C.2.6.1(vii)*C.2.6.1(x)-C.2.6.1(xiii)*C.2.6.1(xiv)-C.2.6.1(Xvii)*C.2.6.1(xviii)*1000/((B3.2/100)*C.2.6.1(iii)*10^5) | kcal/kWh | 0 | 0 | 0
H.6 | Weighted Average Heat Rate | H.1*C.2.1(iii)+H.2*C.2.2(iii)+H.3*C.2.5(iii)+H.4*C.2.3(iii)+H.5*C.2.4(iii)+H.6*C.2.6(iii)+H.7*C.2.6.1(iii)+C.1.(xiv)*860/C.2.1(iii)+C.2.2(iii)+C.2.5(iii)+C.2.4(iii)+C.2.6(iii)+C.2.6.1(iii)+C.1.(xiv) | kcal/kWh | 0 | 0 | 0
I | Performance Indicators (MBF)
I.1 | SEC of Other Products |  | Fuel consumtion / tonne of products | 0 | 0 | 0
I.2 | SEC of Other Products |  | kWh/T | 0 | 0 | 0
I.3 | Sinter SEC |  | Gkal/tp | 0 | 0 | 0
I.4 | Sinter SEC |  | Gkal/ tcs | 0 | 0 | 0
I.5 | Blast Furnace (B.F.) SEC |  | Gkal/tp | 0 | 0 | 0
I.6 | Blast Furnace (B.F.) SEC |  | Gkal/ tcs | 0 | 0 | 0
J | Raw Material Quality
J.1 | FeT in Iron ore |  | % | 0 | 0 | 0
J.2 | Ash % in Non Coking Coal |  | % | 0 | 0 | 0
J.3 | GCV of Non Coking Coal |  | Kcal/kg | 0 | 0 | 0
J.4 | Ash % in Coking Coal |  | % | 0 | 0 | 0
K | Coal Quality in CPP/Boiler (As Fired Basis)
i | Ash | Annual | % |  | 0 | 0
ii | Moisture | Annual | % |  | 0 | 0
iii | Hydrogen | Annual | % |  | 0 | 0
iv | GCV | Annual | kcal/kg |  | 0 | 0
L | Miscelleneous Data $
L.1 | Additional Equipment installation after baseline year due to Environmental Concern
(i) | Additional Electrical Energy Consumed | Annual | Lakh kWh |  |  | 0
(ii) | Additional Thermal Energy Consumed | Annual | Million kcal |  |  | 0
L.2 | Biomass/ Alternate Fuel availability
(i) | Biomass replacement with Fossil fuel due to Biomass un-availbility (used in the process) | Annual | Tonne |  |  | 0
(ii) | Alternate Solid Fuel replacement with Fossil fuel due to Alternate Solid Fuel un-availbility (used in the process) | Annual | Tonne |  |  | 0
(iii) | Alternate Liquid Fuel replacement with Fossil fuel due to Alternate Liquid Fuel un-availbility (used in the process) | Annual | Tonne |  |  | 0
L.3 | Project Activities (Construction Phase)
(i) | Electrical Energy Consumed due to commissioning of Equipment | Annual | Lakh kWh |  |  | 0
(ii) | Thermal Energy Consumed due to commissioning of Equipment | Annual | Million kcal |  |  | 0
L.4 | New Line/Unit Commissioning
(i) | Electrical Energy Consumed due to commissioning of New process Line/Unit till it attains 70% of Capacity Utilisation | Annual | Lakh kWh |  |  | 0
(ii) | Thermal Energy Consumed due to commissioning of New Process Line/Unit till it attains 70% of Capacity Utilisation | Annual | Million kcal |  |  | 0
(iii) | SI from DRI route Production till new line attains 70% of Capacity utilisatiion | Annual | Tonns |  |  | 0
(iv) | Pig Iron Production till new line attains 70% of Capacity utilisatiion | Annual | Tonns |  |  | 0
(v) | Date of Commissioning (70% Capacity Utilisation) | Date |  |  |  | 0
(vi) | Electrical Energy Consumed from external source due to commissioning of New Line/Unit till it attains 70% of Capacity Utilisation in Power generation | Annual | Lakh kWh |  |  | 0
(vii) | Thermal Energy Consumed due to commissioning of New Line/Unit till it attains 70% of Capacity Utilisation in Power generation | Annual | Million kcal |  |  | 0
(viii) | Steam Generation From Co-Gen till New Line /Unit attains 70% of Capacity Utilisation | Annual | Ton |  |  | 0
(ix) | Net Electricity Genration till new line/ Unit attains 70% Capacity Utilisation | Annual | Lakh kWh |  |  | 0
(x) | Date of Commissioning (70% Capacity Utilisation) | Date |  |  |  | 0
L.5 | Unforeseen Circumstances
(i) | Electrical Energy to be Normalised | Annual | Lakh kWh |  |  | 0
(ii) | Thermal Energy to be Normalised | Annual | Million kcal |  |  | 0
$ Authentic documents in support of claim in Thermal and Electrical Energy is required
M | Documentation for Normalisation
(i) | Scrap % -Document Available for Normalisation |  | Yes/No | No | No | No
(ii) | Start Stop-Document Available for Normalisation |  | Yes/No | No | No | No
(iii) | Fuel Quality in CPP & Co-Gen -Document Available for Normalisation |  | Yes/No | No | No | Yes
(iv) | Power Mix-Document Available for Normalisation |  | Yes/No | No | No | No
(v) | Intermediate Product-Document Available for Normalisation |  | Yes/No | No | No | No
(vi) | Other Factos - Document Available for Normalisation |  | Yes/No | No | No | No
N | Energy Saving and Investment | Annual | Million Rs
(i) | Investment made for achieving target | Annual | Million Rs | 0 | 0
(ii) | Thermal Energy Saving during the year
a | Solid Fuel
a.1 | Coal | Annual | Million kcal | 0 | 0 | 0
a.2 | Lignite | Annual | Million kcal | 0 | 0 | 0
a.3 | Petro Coke | Annual | Million kcal | 0 | 0 | 0
a.4 | Biomass/Waste | Annual | Million kcal | 0 | 0 | 0
b | Liquid Fuel (FO/HSD/LDO/LSHS/HSHS) | Annual | Million kcal | 0 | 0 | 0
c | Gaseous Fuel | Annual | Million kcal | 0 | 0 | 0
(iii) | Electrical energy Saving during the year | Annual | Lakh kWH | 0 | 0 | 0
O | Process Flow Diagram Attached | Yes/No |  |  | Yes
Please enter numeric values or leave blank
0 | Please eneter numeric value or "0"
Fomulae Protected
Yes | Select from the list Yes or No
Data not to be filled
Please enter text value
We ……………………………………………….........................…..........................undertake that information furnished in the Sectror Specific Form I are complete and acciurate to the best of my knowledge. I also undertake that the information provided for Normalisation is limited to external factors only.
Signature of Energy Manager | [5 empty] | (Signature of the Chief Executive)
Name
Organisation Seal
Date:
Place:
Note on B974: Himanshu Chaudhary:- Data to be filled mannually for D1, D2 & D3.

## Annex Addl Eqp List-Env
List of additional Equipment installed due to Environmental Concern after baseline year
Name of the Unit |  |  |  | 0
[9 empty] | Assesment Year 2014-15 | Assesment Year 2014-15
Sr No | Equipment Name | Equipment Sr No | Section | Date of Commissioning | Electrical Rated Capacity | Thermal Rated Capacity | Running Load | Running Hours | Electricity Consumption $ | Thermal Consumption $$ | Source of Data | Remarks
|  |  |  | Date | kW | Million kcal/annum | kW | Hours/ Annum | Lakh kWH/ Annum | Million kcal/Annum
1
2
3
4
5
6
7
8
9
10
11
12
13
14
15
16
17
18
19
20
21
Total |  |  |  |  | 0 | 0 | 0 | 0 | 0 | 0
$ | Equipmenmt wise Energy Meter Reading or Energy Management System Data required in support of the claim
$$ | Equipment wise Document related to consumption of Liquid Fuel, Solid Fuel Aleterante Fuel is required in support of the claim

## Annex Project Activites List
List of Equipment and Energy consumed during project activity up to commissining during the Assessment year
Name of the Unit |  |  |  | 0
[10 empty] | Assesment Year 2014-15 | Assesment Year 2014-15
Sr No | Equipment Name | Equipment Sr No | Section | Project Activity Start Date | Date of Commissioning | Electrical Rated Capacity | Thermal Rated Capacity | Running Load | Running Hours | Electricity Consumption $ | Thermal Consumption $$ | Source of Data | Remarks
|  |  |  | Date | Date | kW | Million kcal/annum | kW | Hours/ Annum | Lakh kWH/ Annum | Million kcal/Annum
1
2
3
4
5 | [12 empty] | a
6
7
8
9
10
11
12
13
14
15
16
17
18
19
20
21
Total | [5 empty] | 0 | 0 | 0 | 0 | 0 | 0
$ | Equipmenmt wise Energy Meter Reading or Energy Management System Data required in support of the claim
$$ | Equipment wise Document related to consumption of Liquid Fuel, Solid Fuel Aleterante Fuel is required in support of the claim

## Base line Parameters
Form Se2-Baseline Parameters
Iron & Steel (Sponge Iron)
Name of the Unit |  | 0
S. No | Particulars |  | Unit | Average of Year | Current Year
A | Production and capacity utilization details
A1 | Production Capacity (Pellet Plant) | Annual Installed Capacity | Tonne | 0 | 0
A2 | Production Capacity (Sponge lron) | Annual Installed Capacity | Tonne | 0 | 0
A3 | Production Capacity (Steel melting shop) | Annual Installed Capacity | Tonne | 0 | 0
A4 | Production Capacity (Ferro Chrome) | Annual Installed Capacity | Tonne | 0 | 0
A5 | Production Capacity (FiMn) | Annual Installed Capacity | Tonne | 0 | 0
A6 | Production Capacity (SiMn) | Annual Installed Capacity | Tonne | 0 | 0
A7 | Production Capacity (Pig Iron) | Annual Installed Capacity | Tonne | 0 | 0
A8 | Production Capacity (Ferro Silicon) | Annual Installed Capacity | Tonne | 0 | 0
A9 | Total Finished Product (Rolled Product) Capacity | Annual Installed Capacity | Tonne | 0 | 0
A10 | Pellet Plant Production | Annual | Tonne | 0 | 0
A11 | Sponge Iron Production | Annual | Tonne | 0 | 0
A12 | Steel melting shop Production | Annual | Tonne | 0 | 0
A13 | Ferro Chrome Production | Annual | Tonne | 0 | 0
A14 | FeMn Production | Annual | Tonne | 0 | 0
A15 | SiMn Production | Annual | Tonne | 0 | 0
A16 | Pig Iron Production | Annual | Tonne | 0 | 0
A17 | Ferro Silicon Production | Annual | Tonne | 0 | 0
A18 | Total Finished (Rolled Product) Production | Annual | Tonne | 0 | 0
B | Capacity Utilisation
B1 | Capacity Utilization (Pellet Plant) | Form I | % | 0 | 0
B2 | Capacity Utilization (Sponge Iron) | Form I | % | 0 | 0
B3 | Capacity Utilization (Steel Melting Shop) | Form I | % | 0 | 0
B4 | Capacity Utilization (Ferro Chrome) | Form I | % | 0 | 0
B5 | Capacity Utilization (FeMn) | Form I | % | 0 | 0
B6 | Capacity Utilization ( SiMn) | Form I | % | 0 | 0
B7 | Capacity Utilization (Pig Iron) | Form I | % | 0 | 0
B8 | Capacity Utilization (Ferro Silicon) | Form I | % | 0 | 0
B9 | Capacity Utilization (Total Finished Products) | Form I | % | 0 | 0
C | Details of Electricity Consumption
C1 | Electricity from Grid / Other
(i) | Total Electricity Purchased from Grid/ others | Annual | Lakh kWh | 0 | 0
(ii) | Purchased Electricity from Grid (SEB) | Annual | Lakh kWh | 0 | 0
(iii) | Renawble Energy (through Wheeling) | Annual | Lakh kWh | 0 | 0
(iv) | Electricity from CPP located outside from plant boundary (Through Wheeling) | Annual | Lakh kWh | 0 | 0
(v) | Plant Connected Load | Annual | kW | 0 | 0
(vi) | Contract demand with utility |  | kVA | 0 | 0
C2 | Own Generation
C2.1 | Through DG sets
(i) | Grid Connected |  | MW | YES | YES
(ii) | Annual gross generation | Gross Unit Generation | Lakh kWh | 0 | 0
(iii) | Avg. Gross Heat rate of DG Set |  | kcal/kWh | 0 | 0
C2.2 | Captive Power Plant CPP (For other than SID)
(i) | Installed Capacity (C ) |  | MW | 0 | 0
(ii) | Annual Gross generation |  | Lakh kWh | 0 | 0
(iii) | Average Gross Heat Rate |  | kcal/ kWh | 0 | 0
(iv) | Auxilliary Power Consumption |  | % | 0 | 0
(v) | Design Heat Rate (DHR) |  | kcal/kWh | 0 | 0
(vi) | Plant Load Factor (PLF) |  | % | 0 | 0
C2.3 | Through Gas Turbine
(i) | Installed Capacity (C ) |  | Lakh kWh | 0 | 0
(ii) | Annual Gross Unit generation |  | Lakh kWh | 0 | 0
(iii) | Auxiliary Power Consumption (APC) |  | % | 0 | 0
(iv) | Design Heat Rate (DHR) |  | kcal/ kWh | 0 | 0
(v) | Plant Load Factor (PLF) |  | % | 0 | 0
C2.4 | Through Gas Generator
(i) | Installed Capacity (C ) |  | MW | 0 | 0
(ii) | Annual generation |  | Lakh kWh | 0 | 0
(iii) | Designed Heat Rate |  | kcal/kWh | 0 | 0
(iv) | Auxiliary Power Consumption (APC) |  | % | 0 | 0
(v) | Running Hours |  | Hrs | 0 | 0
C2.5 | Through Coal/Biomass based Boiler and WHRB Steam turbine
(i) | Power Plant Capacity (C ) |  | MW | 0 | 0
(ii) | Annual Grosss Unit Generation |  | Lakh kWh | 0 | 0
(iii) | Auxiliary Power Consumption (APC) |  | % | 0 | 0
(iv) | Design Gross Heat Rate |  | kcal/ kWh | 0 | 0
(v) | Plant Load Factor (PLF) |  | % | 0 | 0
C2.6 | Through Cogen (Condensing)
(i) | Installed Capacity |  | MW | 0 | 0
(ii) | Annual Gross generation |  | Lakh kWh | 0 | 0
(iii) | Average Gross Heat Rate |  | kcal/ kWh | 0 | 0
C2.7 | Through Cogen (Back Pressure)
(i) | Installed Capacity |  | MW | 0 | 0
(ii) | Annual Gross generation |  | Lakh kWh | 0 | 0
(iii) | Average Gross Heat Rate |  | kcal/ kWh | 0 | 0
C3 | Weighted Average Heat Rate of plant |  | kcal/kWh | 0 | 0
C4 | Total Generation of Electricity |  | Lakh kWh | 0 | 0
C5 | Electricity Supplied to Grid/others |  | Lakh kWh | 0 | 0
C6 | Equivalent Thermal Energy supplied to grid/others |  | Million kcal | 0 | 0
C7 | Total Electricity Consumed |  | Lakh kWh | 0 | 0
D | Performance Indicator
D1 | Coal SEC of Sponge Iron | Annual | T/T | 0 | 0
D2 | Sponge Iron SEC | Annual | kcal/T | 0 | 0
D3 | Steel Melting Shop (SMS) SEC | Annual | kcal/T | 0 | 0
D7 | Ferro Chrome SEC | Annual | kcal/T | 0 | 0
D4 | FeMn SEC | Annual | kcal/T | 0 | 0
D5 | SiMn SEC | Annual | kcal/T | 0 | 0
D6 | Pig Iron SEC | Annual | kcal/T | 0 | 0
D7 | Ferro Silicon SEC | Annual | kcal/T | 0 | 0
D8 | SEC of Rolled Products | Annual | kcal/T | 0 | 0
D9 | Sinter SEC | Annual | Gkal/tp | 0 | 0
D10 | Sinter SEC | Annual | Gkal/ tcs | 0 | 0
D11 | Blast Furnace (B.F.) SEC | Annual | Gkal/tp | 0 | 0
D12 | Blast Furnace (B.F.) SEC | Annual | Gkal/ tcs | 0 | 0
E | Total Thermal Energy Input through all Fuels |  | Million kcal | 0 | 0
F | National Heat Rate |  | kcal/kWh | 2717 | 2717
Organisation Seal
Date:
Place:
Organisation Seal
Date:
Place:

## Summary Sheet
Form-Se2 (Summary Sheet )
Iron & Steel (Sponge Iron)
Name of the Unit |  | 0
| Type of Product | SI with SMS
S.No. | Particulars | Basis/Calculation | Unit | Average of Year | Current/Asssesment/Target Year (20…..20….)
A | Production and capacity utilization details
A1 | Sponge Iron Production | Annual | Tonne | 0 | 0
A2 | Steel Melting Shop Production | Annual | Tonne | 0 | 0
A3 | Ferro Chrome Production | Annual | Tonne | 0 | 0
A4 | FiMN Production | Annual | Tonne | 0 | 0
A5 | SiMn Production | Annual | Tonne | 0 | 0
A6 | Pig Iron Production | Annual | Tonne | 0 | 0
A7 | Ferro Silicon Production | Annual | Tonne | 0 | 0 | 0 | 0 | 0 | 0 | 0 | 0 | 0 | 0 | 0 | 0 | 0 | 0 | 0 | 0 | 0 | 0 | 0 | 0 | 0 | 0 | 0 | 0 | 0 | 0 | 0 | 0 | 0 | 0 | 0 | 0 | 0 | 0 | 0 | 0 | 0 | 0 | 0 | 0 | 0 | 0 | 0 | 0 | 0 | 0 | 0 | 0 | 0 | 0 | 0 | 0 | 0 | 0 | 0 | 0 | 0 | 0 | 0 | 0 | 0 | 0 | 0 | 0 | 0 | 0 | 0 | 0 | 0 | 0 | 0 | 0 | 0 | 0 | 0 | 0 | 0 | 0 | 0 | 0 | 0 | 0 | 0 | 0 | 0 | 0 | 0 | 0 | 0 | 0 | 0 | 0 | 0 | 0 | 0 | 0 | 0 | 0 | 0 | 0 | 0 | 0 | 0 | 0 | 0 | 0 | 0 | 0 | 0 | 0 | 0 | 0 | 0 | 0 | 0 | 0 | 0 | 0 | 0 | 0 | 0 | 0 | 0 | 0 | 0 | 0 | 0 | 0 | 0 | 0 | 0 | 0 | 0 | 0 | 0 | 0 | 0 | 0 | 0 | 0 | 0 | 0 | 0 | 0 | 0 | 0 | 0 | 0 | 0 | 0 | 0 | 0 | 0 | 0 | 0 | 0 | 0 | 0 | 0 | 0 | 0 | 0 | 0 | 0 | 0 | 0 | 0 | 0 | 0 | 0 | 0 | 0 | 0 | 0 | 0 | 0 | 0 | 0 | 0 | 0 | 0 | 0 | 0 | 0 | 0 | 0 | 0 | 0 | 0 | 0 | 0 | 0 | 0 | 0 | 0 | 0 | 0 | 0 | 0 | 0 | 0 | 0 | 0 | 0 | 0 | 0 | 0 | 0 | 0 | 0 | 0 | 0 | 0 | 0 | 0 | 0 | 0 | 0 | 0 | 0 | 0 | 0 | 0 | 0 | 0 | 0 | 0 | 0 | 0 | 0 | 0 | 0 | 0 | 0 | 0 | 0 | 0 | 0 | 0 | 0 | 0 | 0 | 0 | 0 | 0 | 0 | 0 | 0 | 0 | #REF! | #REF! | #REF!
A8 | Rolling Mill Production | Annual | Tonne | 0 | 0 | 0 | 0 | 0 | 0 | 0 | 0 | 0 | 0 | 0 | 0 | 0 | 0 | 0 | 0 | 0 | 0 | 0 | 0 | 0 | 0 | 0 | 0 | 0 | 0 | 0 | 0 | 0 | 0 | 0 | 0 | 0 | 0 | 0 | 0 | 0 | 0 | 0 | 0 | 0 | 0 | 0 | 0 | 0 | 0 | 0 | 0 | 0 | 0 | 0 | 0 | 0 | 0 | 0 | 0 | 0 | 0 | 0 | 0 | 0 | 0 | 0 | 0 | 0 | 0 | 0 | 0 | 0 | 0 | 0 | 0 | 0 | 0 | 0 | 0 | 0 | 0 | 0 | 0 | 0 | 0 | 0 | 0 | 0 | 0 | 0 | 0 | 0 | 0 | 0 | 0 | 0 | 0 | 0 | 0 | 0 | 0 | 0 | 0 | 0 | 0 | 0 | 0 | 0 | 0 | 0 | 0 | 0 | 0 | 0 | 0 | 0 | 0 | 0 | 0 | 0 | 0 | 0 | 0 | 0 | 0 | 0 | 0 | 0 | 0 | 0 | 0 | 0 | 0 | 0 | 0 | 0 | 0 | 0 | 0 | 0 | 0 | 0 | 0 | 0 | 0 | 0 | 0 | 0 | 0 | 0 | 0 | 0 | 0 | 0 | 0 | 0 | 0 | 0 | 0 | 0 | 0 | 0 | 0 | 0 | 0 | 0 | 0 | 0 | 0 | 0 | 0 | 0 | 0 | 0 | 0 | 0 | 0 | 0 | 0 | 0 | 0 | 0 | 0 | 0 | 0 | 0 | 0 | 0 | 0 | 0 | 0 | 0 | 0 | 0 | 0 | 0 | 0 | 0 | 0 | 0 | 0 | 0 | 0 | 0 | 0 | 0 | 0 | 0 | 0 | 0 | 0 | 0 | 0 | 0 | 0 | 0 | 0 | 0 | 0 | 0 | 0 | 0 | 0 | 0 | 0 | 0 | 0 | 0 | 0 | 0 | 0 | 0 | 0 | 0 | 0 | 0 | 0 | 0 | 0 | 0 | 0 | 0 | 0 | 0 | 0 | 0 | 0 | 0 | 0 | 0 | 0 | 0 | #REF! | #REF! | #REF!
A8 | Capacity Utilization ( Sponge Iron) | Annual | % | 0 | 0
A9 | Capacity Utilization (Steel Melting Shop) | Annual | % | 0 | 0
A10 | Capacity Utilization (Ferro Chrome) | Annual | % | 0 | 0
A11 | Capacity Utilization (FiMn) | Annual | % | 0 | 0
A12 | Capacity Utilization (SiMn) | Annual | % | 0 | 0
A13 | Capacity Utilization (Pig Iron) | Annual | % | 0 | 0
A14 | Capacity Utilization (Ferro Silicon) | Annual | % | 0 | 0 | 0 | 0 | 0 | 0 | 0 | 0 | 0 | 0 | 0 | 0 | 0 | 0 | 0 | 0 | 0 | 0 | 0 | 0 | 0 | 0 | 0 | 0 | 0 | 0 | 0 | 0 | 0 | 0 | 0 | 0 | 0 | 0 | 0 | 0 | 0 | 0 | 0 | 0 | 0 | 0 | 0 | 0 | 0 | 0 | 0 | 0 | 0 | 0 | 0 | 0 | 0 | 0 | 0 | 0 | 0 | 0 | 0 | 0 | 0 | 0 | 0 | 0 | 0 | 0 | 0 | 0 | 0 | 0 | 0 | 0 | 0 | 0 | 0 | 0 | 0 | 0 | 0 | 0 | 0 | 0 | 0 | 0 | 0 | 0 | 0 | 0 | 0 | 0 | 0 | 0 | 0 | 0 | 0 | 0 | 0 | 0 | 0 | 0 | 0 | 0 | 0 | 0 | 0 | 0 | 0 | 0 | 0 | 0 | 0 | 0 | 0 | 0 | 0 | 0 | 0 | 0 | 0 | 0 | 0 | 0 | 0 | 0 | 0 | 0 | 0 | 0 | 0 | 0 | 0 | 0 | 0 | 0 | 0 | 0 | 0 | 0 | 0 | 0 | 0 | 0 | 0 | 0 | 0 | 0 | 0 | 0 | 0 | 0 | 0 | 0 | 0 | 0 | 0 | 0 | 0 | 0 | 0 | 0 | 0 | 0 | 0 | 0 | 0 | 0 | 0 | 0 | 0 | 0 | 0 | 0 | 0 | 0 | 0 | 0 | 0 | 0 | 0 | 0 | 0 | 0 | 0 | 0 | 0 | 0 | 0 | 0 | 0 | 0 | 0 | 0 | 0 | 0 | 0 | 0 | 0 | 0 | 0 | 0 | 0 | 0 | 0 | 0 | 0 | 0 | 0 | 0 | 0 | 0 | 0 | 0 | 0 | 0 | 0 | 0 | 0 | 0 | 0 | 0 | 0 | 0 | 0 | 0 | 0 | 0 | 0 | 0 | 0 | 0 | 0 | 0 | 0 | 0 | 0 | 0 | 0 | 0 | 0 | 0 | 0 | 0 | 0 | 0 | 0 | 0 | 0 | 0 | 0 | #REF! | #REF! | #REF!
A15 | Capacity Utilization (Rolling Mill) | Annual | % | 0 | 0 | #REF! | #REF! | #REF! | #REF! | #REF! | #REF! | #REF! | #REF! | #REF! | #REF! | #REF! | #REF! | #REF! | #REF! | #REF! | #REF! | #REF! | #REF! | #REF! | #REF! | #REF! | #REF! | #REF! | #REF! | #REF! | #REF! | #REF! | #REF! | #REF! | #REF! | #REF! | #REF! | #REF! | #REF! | #REF! | #REF! | #REF! | #REF! | #REF! | #REF! | #REF! | #REF! | #REF! | #REF! | #REF! | #REF! | #REF! | #REF! | #REF! | #REF! | #REF! | #REF! | #REF! | #REF! | #REF! | #REF! | #REF! | #REF! | #REF! | #REF! | #REF! | #REF! | #REF! | #REF! | #REF! | #REF! | #REF! | #REF! | #REF! | #REF! | #REF! | #REF! | #REF! | #REF! | #REF! | #REF! | #REF! | #REF! | #REF! | #REF! | #REF! | #REF! | #REF! | #REF! | #REF! | #REF! | #REF! | #REF! | #REF! | #REF! | #REF! | #REF! | #REF! | #REF! | #REF! | #REF! | #REF! | #REF! | #REF! | #REF! | #REF! | #REF! | #REF! | #REF! | #REF! | #REF! | #REF! | #REF! | #REF! | #REF! | #REF! | #REF! | #REF! | #REF! | #REF! | #REF! | #REF! | #REF! | #REF! | #REF! | #REF! | #REF! | #REF! | #REF! | #REF! | #REF! | #REF! | #REF! | #REF! | #REF! | #REF! | #REF! | #REF! | #REF! | #REF! | #REF! | #REF! | #REF! | #REF! | #REF! | #REF! | #REF! | #REF! | #REF! | #REF! | #REF! | #REF! | #REF! | #REF! | #REF! | #REF! | #REF! | #REF! | #REF! | #REF! | #REF! | #REF! | #REF! | #REF! | #REF! | #REF! | #REF! | #REF! | #REF! | #REF! | #REF! | #REF! | #REF! | #REF! | #REF! | #REF! | #REF! | #REF! | #REF! | #REF! | #REF! | #REF! | #REF! | #REF! | #REF! | #REF! | #REF! | #REF! | #REF! | #REF! | #REF! | #REF! | #REF! | #REF! | #REF! | #REF! | #REF! | #REF! | #REF! | #REF! | #REF! | #REF! | #REF! | #REF! | #REF! | #REF! | #REF! | #REF! | #REF! | #REF! | #REF! | #REF! | #REF! | #REF! | #REF! | #REF! | #REF! | #REF! | #REF! | #REF! | #REF! | #REF! | #REF! | #REF! | #REF! | #REF! | #REF! | #REF! | #REF! | #REF! | #REF! | #REF! | #REF! | #REF! | #REF! | #REF! | #REF! | #REF! | #REF! | #REF! | #REF! | #REF! | #REF! | #REF! | #REF! | #REF! | #REF! | #REF! | #REF! | #REF! | #REF! | #REF! | #REF! | #REF! | #REF!
B | Performance Indicators
B1 | Weighted Average Heat Rate of Plant | Annual | kcal/kwh | 0 | 0
B2 | SEC of Sponge Iron | Annual | kcal/Tonne | 0 | 0
B3 | SEC of Steel Melting Shop | Annual | kcal/Tonne | 0 | 0
B4 | SEC of Ferro Chrome | Annual | kcal/Tonne | 0 | 0
B5 | SEC of FeMn | Annual | kcal/Tonne | 0 | 0
B6 | SEC of SiMn | Annual | kcal/Tonne | 0 | 0
B7 | SEC of Pig Iron | Annual | kcal/Tonne | 0 | 0
B8 | SEC of Ferro Silicon | Annual | kcal/Tonne | 0 | 0
B9 | SEC of Rolling Mill | Annual | kcal/Tonne | 0 | 0
D | Energy Details for Import & Export
D1 | Total Thermal Energy Consumption | [Fuel Consumed (Lakh Tonnene) X GCV of Fuel (Kcal/Kg)] X 100 | Million kcal | 0 | 0
D2 | Total Electricity consumed within the plant | {(Electricity Generated through CPP+Electricity generation through DG Set + Electricity generation through WHR+ Electricity Purchased from Grid) - Electricity exported to Grid} | Lakh kWh | 0 | 0
D3 | Electricity Purchased from Grid | Average of year 2007-08, 2008-09 and 2009-10 | Lakh kWh | 0 | 0
D4 | Electricity Exported to Grid/Colony/others from WHRB ST | Average of year 2007-08, 2008-09 and 2009-10 | Lakh kWh | 0 | 0
D5 | Total Energy Consumed (Thermal+Electrical) | [Total Thermal Energy (Million kcal)+{(Total Electricity purchased from grid (Lakh kWh) X 860)-Electricity exported (Lakh kWh) X National Heat Rate- 2717 kcal/kWh}/10] | Million kcal | 0 | 0
D6 | Total Energy Consumption of Plant | Annual | TOE | 0 | 0
C | GtG Specific Energy Consumption
C1 | SI+SMS+Others
C1.1 | Total Equivalent Product SI+SMS+Others | Annual | Tonne | 0 | 0
C1.2 | Notional Energy for Intermediary Product | Annual | Million kcal | 0 | 0
C1.3 | Total energy Consumed (Thermal+Electrical) | Annual | Million kcal | 0 | 0
C1.4 | Gate to Gate SEC of Equivalent Sponge Iron | Annual | Toe/Tonne | 0 | 0 | Not Applicable
C2 | Ferro Alloy
C2.1 | Total Equivalent Product SiMn | Annual | Tonne | 0 | 0
C2.2 | Notional Energy for Intermediary Product | Annual | Million kcal | 0 | 0
C2.3 | Total energy Consumed (Thermal+Electrical) | Annual | Million kcal | 0 | 0
C2.4 | Gate to Gate SEC of Equivalent SiMn | Annual | Toe/Tonne | Not applicable | Not applicable | Not Applicable
C3 | Ferro chrome
C3.1 | Total Equivalent Product Ferro Chrome | Annual | Tonne | 0 | 0
C3.2 | Notional Energy for Intermediary Product | Annual | Million kcal | 0 | 0
C3.3 | Total energy Consumed (Thermal+Electrical) | Annual | Million kcal | 0 | 0
C3.4 | Gate to Gate SEC of Equivalent Ferro Chrome | Annual | Toe/Tonne | Not applicable | Not applicable | Not Applicable
C4 | Mini Blast Furnace
C4.1 | Total Equivalent product Hot Metal/Pig iron | Annual | Tonne | 0 | 0
C4.2 | Notional Energy for Intermediary Product | Annual | Million kcal | 0 | 0
C4.3 | Total energy Consumed (Thermal+Electrical) | Annual | Million kcal | 0 | 0
C4.4 | Gate to Gate SEC of Equivalent Crude Steel | Annual | Toe/Tonne | Not applicable | Not applicable | Not Applicable
C5 | SPU
C5.1 | Total Equivalent Product SPU | Annual | Tonne | 0 | 0 | 0 | 0 | 0 | 0 | 0 | 0 | 0 | 0 | 0 | 0 | 0 | 0 | 0 | 0 | 0 | 0 | 0 | 0 | 0 | 0 | 0 | 0 | 0 | 0 | 0 | 0 | 0 | 0 | 0 | 0 | 0 | 0 | 0 | 0 | 0 | 0 | 0 | 0 | 0 | 0 | 0 | 0 | 0 | 0 | 0 | 0 | 0 | 0 | 0 | 0 | 0 | 0 | 0 | 0 | 0 | 0 | 0 | 0 | 0 | 0 | 0 | 0 | 0 | 0 | 0 | 0 | 0 | 0 | 0 | 0 | 0 | 0 | 0 | 0 | 0 | 0 | 0 | 0 | 0 | 0 | 0 | 0 | 0 | 0 | 0 | 0 | 0 | 0 | 0 | 0 | 0 | 0 | 0 | 0 | 0 | 0 | 0 | 0 | 0 | 0 | 0 | 0 | 0 | 0 | 0 | 0 | 0 | 0 | 0 | 0 | 0 | 0 | 0 | 0 | 0 | 0 | 0 | 0 | 0 | 0 | 0 | 0 | 0 | 0 | 0 | 0 | 0 | 0 | 0 | 0 | 0 | 0 | 0 | 0 | 0 | 0 | 0 | 0 | 0 | 0 | 0 | 0 | 0 | 0 | 0 | 0 | 0 | 0 | 0 | 0 | 0 | 0 | 0 | 0 | 0 | 0 | 0 | 0 | 0 | 0 | 0 | 0 | 0 | 0 | 0 | 0 | 0 | 0 | 0 | 0 | 0 | 0 | 0 | 0 | 0 | 0 | 0 | 0 | 0 | 0 | 0 | 0 | 0 | 0 | 0 | 0 | 0 | 0 | 0 | 0 | 0 | 0 | 0 | 0 | 0 | 0 | 0 | 0 | 0 | 0 | 0 | 0 | 0 | 0 | 0 | 0 | 0 | 0 | 0 | 0 | 0 | 0 | 0 | 0 | 0 | 0 | 0 | 0 | 0 | 0 | 0 | 0 | 0 | 0 | 0 | 0 | 0 | 0 | 0 | 0 | 0 | 0 | 0 | 0 | 0 | 0 | 0 | 0 | 0 | 0 | 0 | 0 | 0 | 0 | 0 | 0 | 0 | 0 | 0 | 0
C5.2 | Notional Energy for Intermediary Product | Annual | Million kcal | 0 | 0
C5.3 | Total Energy Consumed by By product | Annual | Million kcal
C5.4 | Total energy Consumed (Thermal+Electrical) | Annual | Million kcal | 0 | 0
C5.5 | Gate to Gate SEC of Equivalent Product | Annual | Toe/Tonne | Not applicable | Not applicable | Not Applicable
E | Normalization Factors | Unit |  | Baseline Year | Assessment Year
E1 | National Energy for Power Mix | Annual | Million kCal |  | 0
E2 | National Energy for Fuel Quality | Annual | Million kCal |  | 0
E3 | National Energy for Scrap Use Factors | Annual | Million kCal |  | 0
E4 | National Energy for Start Stop Factors | Annual | Million kCal |  | 0
E5 | National Energy for others Factors | Annual | Million kCal |  | 0
E6 | GtG Energy Consumption | Annual | Million kCal | 0 | 0
E7 | Normalised GtG SEC |  | Million kCal/tonne | 0 | 0
E8 | Normalised GtG SEC |  | TOE/Tonne | 0 | 0
F | Notified Specific Energy Consumption |  | TOE/Tonne | 0
G | Baseline Normalisation |  | TOE/Tonne | 0
H | Renewable Energy Certificates Compliance under PAT Scheme |  | TOE |  | 0 | 0
i | Gate to Gate Energy Consumption after REC compliance |  | TOE |  | 0 | 0
I | Normalized Gate to Gate Specific Energy Consumption of Product after REC compliance |  | TOE/Tonne |  | 0 | 0
I ……………………………………………….........................…..solemnly declare that to the best of my knowledge the information given in the above Form I there to is correct and complete. I also declare that the information provided for Normalisation is limited to external factors only.
……..……………………………………………………………..
(Signature of the Chief Executive)
Organisation Seal
Date:
Place:

## NF1- Eq. Product
Normalization Factor for Eq. Products
Name of the Unit |  | 0
S.No. | Description | Basis/ Calculation | Units | Average of Year | Current/Asssesment/Target Year (20…..20….)
SI+SMS+Others
Production Detail
1 | Sponge Iron | Form -Se2-A1.2 | Tonne | 0 | 0
2 | Steel Melting shop | Form -Se2-A4.2 | Tonne | 0 | 0
3 | Ferro Chrome | Form -Se2-A5.2 | Tonne | 0 | 0
4 | FeMn | Form -Se2-A6.2 | Tonne | 0 | 0
5 | SiMn | Form -Se2-A7.2 | Tonne | 0 | 0
6 | HotMetal/Pig Iron | Form -Se2-A11.2 | Tonne | 0 | 0
7 | Ferro Silicon | Form -Se2-A8.2 | Tonne | 0 | 0
8 | Rolling Mill | Form -Se2-A13.1 | Tonne | 0 | 0
Specific Energy Consumption
9 | Sponge Iron | Form -Se2-A1.13*Summary Sheet-B1+Form-Se2-A.12 | kcal/Tonne | 0 | 0
10 | Steel Melting shop | Form -Se2-A4.10*Summary Sheet-B1+Form-Se2-A4.9 | kcal/Tonne | 0 | 0
11 | Ferro Chrome | Form -Se2-A5.10*Summary Sheet-B1+Form-Se2-A5.9 | kcal/Tonne | 0 | 0
12 | FeMn | Form -Se2-A6.10*Summary Sheet-B1+Form-Se2-A6.9 | kcal/Tonne | 0 | 0
13 | SiMn | Form -Se2-A7.10*Summary Sheet-B1+Form-Se2-A7.9 | kcal/Tonne | 0 | 0
14 | Hot Metal/Pig Iron | Form -Se2-A11.10*Summary Sheet-B1+Form-Se2-A11.9 | kcal/Tonne | 0 | 0
15 | Ferro Silicon | Form -Se2-A8.10*Summary Sheet-B1+Form-Se2-A8.9 | kcal/Tonne | 0 | 0
16 | Rolling Mill | Form -Se2-A13.10*Summary Sheet-B1+Form-Se2-A13.9 | kcal/Tonne | 0 | 0
Major Product
16 | Major Product | Sponge Iron | Tonne | 0
17 | SEC of Major Product | Sponge Iron | kcal/Tonne | 0
Conversion Factor for Minor to Major Product
18 | Sponge Iron to major Product | (9)/(17) | Factor | 0 | 0
19 | Steel melting shop to major Product | (10)/(17) | Factor | 0 | 0
20 | Ferro Chrome to major Product | (11)/(17) | Factor | 0 | 0
21 | FeMn to major Product | (12)/(17) | Factor | 0 | 0
22 | SiMn to major Product | (13)/(17) | Factor | 0 | 0
23 | Pig Iron to major Product | (14)/(17) | Factor | 0 | 0
24 | Ferro Silicon to major Product | (15)/(17) | Factor | 0 | 0
25 | Rolling Mill to major Product | (16)/(17) | Factor | 0 | 0
Equivalent Product
26 | Sponge Iron to major Product | (18)*(1) | Tonne | 0 | 0
27 | Steel melting shop to major Product | (19)*(2) | Tonne | 0 | 0
28 | Ferro Chrome to major Product | (20)*(3) | Tonne | 0 | 0
29 | FeMn to major Product | (21)*(4) | Tonne | 0 | 0
30 | SiMn to major Product | (22)*(5) | Tonne | 0 | 0
31 | Pig Iron to major Product | (23)*(6) | Tonne | 0 | 0
32 | Ferro Silicon to major Product | (24)*(7) | Tonne | 0 | 0
33 | Rolling Mill to major Product | (25)*(8) | Tonne | 0 | 0
34 | Total Equivalent Product SI | (26)+(27)+(28)+(29)+(30)+(31)+(32)+(33) | Tonne | 0 | 0
Ferro Alloys
Production Detail
32 | Ferro Chrome | (3) | Tonne | 0 | 0
33 | FeMn | (4) | Tonne | 0 | 0
34 | SiMn | (5) | Tonne | 0 | 0
35 | Ferro Silicon | (7) | Tonne | 0 | 0
36 | Pig Iron | (6) | Tonne | 0 | 0
Specific Energy Consumption
37 | Ferro Chrome | (11) | kcal/Tonne | 0 | 0
38 | FeMn | (12) | kcal/Tonne | 0 | 0
39 | SiMn | (13) | kcal/Tonne | 0 | 0
40 | Ferro Silicon | (15) | kcal/Tonne | 0 | 0
41 | Pig Iron | (14) | kcal/Tonne | 0 | 0
Major Product
42 | Major Product | SiMn | Tonne | 0
43 | SEC of Major Product | SiMn | kcal/Tonne | 0
Conversion Factor for Minor to Major Product
44 | Ferro Chrome to major Product | (37)/(43) | Factor | 0 | 0
45 | FeMn to major Product | (38)/(43) | Factor | 0 | 0
46 | SiMn to major Product | (39)/(43) | Factor | 0 | 0
47 | Ferro Silicon to major product | (40)/(43) | Factor | 0 | 0
48 | Pig Iron to major Product | (41)/(43) | Factor | 0 | 0
Equivalent Product
49 | Ferro Chrome to major Product | (32)*(44) | Tonne | 0 | 0
50 | FeMn to major Product | (33)*(45) | Tonne | 0 | 0
51 | SiMn to major Product | (34)*(46) | Tonne | 0 | 0
52 | Ferro Silicon to major product | (35)*(47) | Tonne | 0 | 0
53 | Pig Iron to major Product | (36)*(48) | Tonne | 0 | 0
54 | Total Equivalent Product SiMn | (49)+(50)+(51)+(52)+(53) | Tonne | 0 | 0
Mini Blast Furnace
Production Detail
55 | Sponge Iron | Form -Se2-A1.2 | Tonne | 0 | 0
56 | Steel Melting Shop | (2) | Tonne | 0 | 0
57 | Rolling Mill | (8) | Tonne | 0 | 0
58 | Hot Metal/Pig Iron | Form -Se2-A10.5.1 | Tonne | 0 | 0
Specific Energy Consumption
59 | Sponge Iron | Form -Se2-A1.13*Summary Sheet-B1+Form-Se2-A.12 | kcal/Tonne | 0 | 0
60 | Steel Melting Shop | (10) | kcal/Tonne | 0 | 0
61 | Rolling Mill | (16) | kcal/Tonne | 0 | 0
62 | Hot Metal /Pig Iron | Form -Se2-A10.5.5*Summary Sheet-B1+Form-Se2-A10.5.4 | kcal/Tonne | 0 | 0
Major Product
63 | Major Product | Hot Metal/Pig Iron | Tonne | 0
64 | SEC of Major Product | Hot Metal/Pig Iron | kcal/Tonne | 0
Conversion Factor for Minor to Major Product
65 | Sponge Iron to Major Product | (59)/(64) | Factor | 0 | 0
66 | Steel Melting Shop to Major Product | (60)/(64) | Factor | 0 | 0
67 | Rolling Mill to Major Product | (61)/(64) | Factor | 0 | 0
68 | Hot metal/Pig Iron to Major Product | (62)/(64) | Factor | 0 | 0
Equivalent Product
69 | Sponge Iron to Major Product | (65)*(55) | Tonne | 0 | 0
70 | Steel Melting Shop to Major Product | (66)*(56) | Tonne | 0 | 0
71 | Rolling Mill to Major Product | (67)*(57) | Tonne | 0 | 0
72 | Hot metal/Pig Iron to Major Product | (68)*(58) | Tonne | 0 | 0
73 | Total Equivalent Product Hot Metal/Pig iron | (69)+(70)+(71)+(72) | Tonne | 0 | 0
Rolling Mill
Production Detail
1 | Rolling Mill-1 | Form -Se2-A12.1.2 | Tonne | 0 | 0
2 | Rolling Mill-2 | Form -Se2-A12.2.2 | Tonne | 0 | 0
3 | Rolling Mill-3 | Form -Se2-A12.3.2 | Tonne | 0 | 0
Specific Energy Consumption
4 | Rolling Mill-1 | Form -Se2-A12.1.9*Summary Sheet-B1+Form-Se2-A12.1.8 | kcal/Tonne | 0 | 0
5 | Rolling Mill-2 | Form -Se2-A12.2.9*Summary Sheet-B1+Form-Se2-A12.2.8 | kcal/Tonne | 0 | 0
6 | Rolling Mill-3 | Form -Se2-A12.3.9*Summary Sheet-B1+Form-Se2-A12.3.8 | kcal/Tonne | 0 | 0
Major Product
7 | Major Product | Rolling Mill-1 | Tonne | 0
8 | SEC of Major Product | Rolling Mill-1 | kcal/Tonne | 0
Conversion Factor for Minor to Major Product
9 | Rolling Mill-1 to Major Product | (5)/(8) | Factor | 0 | 0
10 | Rolling Mill-2 to Major Product | (6)/(8) | Factor | 0 | 0
11 | Rolling Mill-3 to Major Product | (6)/(8) | Factor | 0 | 0
Equivalent Product
12 | Rolling Mill-1 to Major Product | (9)*(1) | Tonne | 0 | 0
13 | Rolling Mill-2 to Major Product | (10)*(2) | Tonne | 0 | 0
14 | Rolling Mill-3 to Major Product | (11)*(3) | Tonne | 0 | 0
15 | Total Equivalent Rolling Mill Product | (12)+(13)+(14) | Tonne | 0 | 0

## NF2- Inter. Products
Normalization Factor for Intermediary Products
Name of the Unit |  | 0
Document Available for Normalisation |  | Yes/No |  | No | No
S.No. | Description | Basis/ Calculation | Units | Average of Year | Current/Asssesment/Target Year (20…..20….)
Sponge iron
A | Sponge Iron
A.1 | Import Sponge Iron | Form -Se2-A1.3 | Tonne | 0 | 0
A.2 | Export Sponge Iron | Form -Se2-A1.4 | Tonne | 0 | 0
A.3 | Sponge Iron Opening Stock | Form -Se2-A1.5 | Tonne | 0 | 0
A.4 | Sponge Iron Closing Stock | Form -Se2-A1.6 | Tonne | 0 | 0
A.5 | Stock | (A.4)-(A.3) | Tonne | 0 | 0
A.6 | Total Sponge Iron Import | (A.1)-(A.5) | Tonne | 0 | 0
A.7 | Total Sponge Iron Export | (A.2)+(A.5) | Tonne | 0 | 0
B | Dolachar
B.1 | Import Dolachar | Form -Se2-A2.2 | Tonne | 0 | 0
B.2 | Export Dolachar | Form -Se2-A2.3 | Tonne | 0 | 0
B.3 | Dolachar Opening Stock | Form -Se2-A2.5 | Tonne | 0 | 0
B.4 | Dolachar Closing Stock | Form -Se2-A2.6 | Tonne | 0 | 0
B.5 | Stock Difference | (B.4)-(B.3) | Tonne | 0 | 0
B.6 | Total Dolachar Import | (B.1)-(B.5) | Tonne | 0 | 0
B.7 | Total Dolachar Export | (B.2)+(B.5) | Tonne | 0 | 0
C | Specific Enegy Consumption
C.1 | Sponge Iron Specific Energy Consumption | Summary Sheet-B.1 | kcal/T | 0 | 0
C.2 | Dolachar Gross calorific value | Form -Se2-A2.4 | kcal/kg | 0 | 0
D | Notional Energy for Dolachar Import/Export
D.1 | Import Energy for Dolachar | ((B.6)*(C.2))/10^3 | Million kcal | 0 | 0
D.2 | Export Energy for Dolachar | ((B.7)*(C.2))/10^3 | Million kcal | 0 | 0
E | Notional Energy for Dolachar Import/Export | ((D.2)(AY)-(D.1)(BY)) | Million kcal | 0 | 0
SMS
F | Steel Melting Shop
F.1 | Import Ingot | Form -Se2-A4.7 | Tonne | 0 | 0
F.2 | Export Ingot | Form -Se2-A4.8 | Tonne | 0 | 0
F.3 | Ingot Opening Stock | Form -Se2-A4.3 | Tonne | 0 | 0
F.4 | Ingot Closing Stock | Form -Se2-A4.4 | Tonne | 0 | 0
F.5 | Stock Difference | (F.4)-(F.3) | Tonne | 0 | 0
F.6 | Total Ingot Import | (F.1)-(F.5) | Tonne | 0 | 0
F.7 | Total Ingot Export | (F.2)+(F.5) | Tonne | 0 | 0
G | Specific Enegy Consumption
G.1 | Finished Product Specific Energy Consumption | Summary Sheet-B.9 | kcal/T | 0 | 0
G.2 | Steel Melting Shop Specific Energy Consumption | Summary Sheet-B.3 | kcal/T | 0 | 0
H | Notional Energy for Import/Export
H.1 | Import Energy for Ingot | ((F.6)*(G.2))/10^6 | Million kcal | 0 | 0
H.2 | Export Energy for Ingot | ((F.7)*(G.2))/10^6 | Million kcal | 0 | 0
I.1 | Net Enegy for Ingot | (H.2)-(H.1) | Million kcal | 0 | 0
I.2 | Total Notional Energy to be subtracted in assessment year for Intermediary Products | ((D.2)(AY)-(D.1)(AY)) | Million kcal |  | 0
Pellet Plant
J.1 | Total Pellet Plant Production | Form -Se2-A9.2 | Tonne | 0 | 0
J.2 | Thermal SEC (Per Tonnne of Product) | Form -Se2-A9.9 | kcal/tp | 0 | 0
J.3 | Electrical SEC (Per Tonne of Product) | Form -Se2-A9.10 | kWh/tp | 0 | 0
J.4 | Total Pellet Plant SEC | J.3*summary sheet-B.1+J.2 | kcal/Tonne | 0 | 0
J.5 | Total Pellet Plant Energy | ((J.1)*(J.4))/10^6 | Million kcal | 0 | 0
MBF
K.1 | Import Sponge Iron | (A.1) | Tonne | 0 | 0
K.2 | Export Sponge Iron | (A.2) | Tonne | 0 | 0
K.3 | Sponge Iron Opening Stock | (A.3) | Tonne | 0 | 0
K.4 | Sponge Iron Closing Stock | (A.4) | Tonne | 0 | 0
K.5 | Stock | Annual | Tonne | 0 | 0
K.6 | Total Sponge Iron Import | Annual | Tonne | 0 | 0
K.7 | Total Sponge Iron Export | Annual | Tonne | 0 | 0
L.1 | Specific Enegy Consumption
L.2 | Sponge Iron Specific Energy Consumption | Summary Sheet!B2 | kcal/T | 0 | 0
M.1 | Notional Energy for Import/Export
M.2 | Import Energy for Sponge Iron | K.6 x L.2/10^6 | Million kcal | 0 | 0
M.3 | Export Energy for Sponge Iron | K.7 x L.2 x/10^6 | Million kcal | 0 | 0
M.4 | Net Enegy for sponge Iron |  | Million kcal | 0 | 0

## NF3-Power Mix
Normalization Factor for Power Mix
Name of the Unit |  | 0
Document Available for Normalisation |  | Yes/No |  | No | No
S.No. | Description | Basis/ Calculation | Units | Average of Year | Current/Asssesment/Target Year (20…..20….)
A | Total Electricity Availability | Annual | Lakh kWh | 0 | 0
A.1 | Electricity imported from Grid | Se2 Form-1 C.1(xvii) | Lakh kWh | 0 | 0
A.2 | Electricity generated from DG | Se2 Form-1 C.2.1(iii) | Lakh kWh | 0 | 0
A.3 | Electricity generated from Steam Turbine (CPP) | Se2 Form-1 C.2.2(iii) | Lakh kWh | 0 | 0
A.4 | Electricity generated from Gas Turbine | Se2 Form-1 C.2.3(iii) | Lakh kWh | 0 | 0
A.5 | Electricity generated from Gas Gas Generator | Se2 Form-1 C.2.4(iii) | Lakh kWh | 0 | 0
A.6 | Electricity generated from WHRB Turbine | Se2 Form-1 C.2.5(iii) | Lakh kWh | 0 | 0
A.7 | Electricity generated from Co-Gen(Extraction cum condensing) | Se2 Form-1 C.2.6(iii) | Lakh kWh | 0 | 0
A.8 | Electricity generated from Co-Gen(Extraction) | Se2 Form-1 C.2.6.1(iii) | Lakh kWh | 0 | 0
A.9 | Electricity exported to grid/colony/others from WHRB ST | Se2 Form-1 C.2.6 | Lakh kWh | 0 | 0
B | Total Electricity Consumption With in plant | Se2 Form-1 C.2.8 | Lakh kWh | 0 | 0
B.1 | Electricity imported from Grid | A.1 | Lakh kWh | 0 | 0
B.2 | Electricity generated from DG | A.2 | Lakh kWh | 0 | 0
B.3 | Steam Turbine generated Electricity Consumption | A.3-A.9 | Lakh kWh | 0 | 0
B.4 | Gas Turbine generated Electricity Consumption | A.4-A.9 | Lakh kWh | 0 | 0
B.5 | GG generated Electricity consumption | A.5-A.9 | Lakh kWh | 0 | 0
B.6 | WHRB Turbine generated Electricity Consumption | A.6-A.9 | Lakh kWh | 0 | 0
B.7 | Electricity generated from Co-Gen(Extraction cum condensing) | A.7-A.9 | Lakh kWh | 0 | 0
B.8 | Electricity generated from Co-Gen(Extraction) | A.8-A.9 | Lakh kWh | 0 | 0
C | Total Electricity Consumption With in plant | (B) | Lakh kWh | 0 | 0
D | Heat Rate
D.1 | Grid Heat Rate | 860 | kcal/kWh | 860 | 860
D.2 | DG Heat Rate | Se2 Form-1 H.1 | kcal/kWh | 0 | 0
D.3 | Steam Turbine Gross Heat Rate | Se2 Form-1 H.2 | kcal/kWh | 0 | 0
D.4 | Gas Turbine Gross Heat Rate | Se2 Form-1 H.3 | kcal/kWh | 0 | 0
D.5 | Gas Generator Gross Heat Rate | Se2 Form-1 H.4 | kcal/kWh | 0 | 0
D.6 | WHRB Turbine Gross Heat Rate | Se2 Form-1 H.5 | kcal/kWh | 0 | 0
D.7 | Co-Gen Gross Heat Rate (Ext. cum Condensing) | Se2 Form-1 H.6 | kcal/kWh | 0 | 0
D.8 | Co-Gen Gross Heat Rate (Extraction) | Se2 Form-1 H.7 | kcal/kWh | 0 | 0
D.9 | Exported Power Heat Rate | 2717 | kcal/kWh | 0 | 0
E.1 | APC of DG | Se2 Form-1 C.2.1(v) | % | 0 | 0
E.2 | APC of Steam Turbine | Se2 Form-1 C.2.2(iv) | % | 0 | 0
E.3 | APC of Gas Turbine | Se2 Form-1 C.2.3(iv) | % | 0 | 0
E.4 | APC of Gas Generator | Se2 Form-1 C.2.4(iv) | % | 0 | 0
E.5 | APC of WHRB Turbine | Se2 Form-1 C.2.5(iv) | % | 0 | 0
E.6 | APC of Co-Gen (Ext. cum Condensing) | Se2 Form-1 C.2.6(iv) | % | 0 | 0
E.7 | APC of Co-Gen (Extraction) | Se2 Form-1 C.2.6.1(iv) | % | 0 | 0
F.1 | DG Net Heat Rate | D.2/(1-E.1)/100 | kcal/kWh | 0 | 0
F.2 | Steam Turbine Net Heat Rate | D.3/(1-E.2)/100 | kcal/kWh | 0 | 0
F.3 | Gas Turbine Net Heat Rate | D.4/(1-E.3)/100 | kcal/kWh | 0 | 0
F.4 | Gas Generator Net Heat Rate | D.5/(1-E.4)/100 | kcal/kWh | 0 | 0
F.5 | WHRB Turbine Net Heat Rate | D.6/(1-E.5)/100 | kcal/kWh | 0 | 0
F.6 | Co-Gen Net Heat Rate (Ext. cum Condensing) | D.7/(1-E.6)/100 | kcal/kWh | 0 | 0
F.7 | Co-Gen Net Heat Rate (Extraction) | D.8/(1-E.7)/100 | kcal/kWh | 0 | 0
F.8 | Weighted Net Heat Rate of Generation | Weighted Summation of Net Heat Rate w.r.t. generation | kcal/kWh | 0 | 0
G.1 | % share of Grid | B.1*100/C | % | 0 | 0
G.2 | % share of DG | B.2*100/C | % | 0 | 0
G.3 | % share of CPP | B.3*100/C | % | 0 | 0
G.4 | % share of Gas Turbine | B.4*100/C | % | 0 | 0
G.5 | % share of Gas Generator | B.5*100/C | % | 0 | 0
G.6 | % share of WHRB Turbine | B.6*100/C | % | 0 | 0
G.7 | % share of Co-Gen (Ext. cum Condensing) | B.7*100/C | % | 0 | 0
G.8 | % share of Co-Gen (Extracction) | B.8*100/C | % | 0 | 0
H.1 | Wt. Heat Rate of Plant | Weighted Heat Rate of Plant | kcal/kWh | 0 | 0
H.2 | Normalized Wt. Heat Rate | Normalized Weighted Heat Rate of Plant | kcal/kWh |  | 0
I | Notional Energy for All Power Source | C*(H.1-H.2)/10 | Million kcal |  | 0
J | Notional Energy for Exported Power | (A.9(BY)-A.9(AY))*(F.2-D.9)/10,(F.5-D.9) | Million kcal |  | 0
K | Total Notional Energy for Power Mix | I+J | Million kcal |  | 0

## NF4- Fuel Quality
Normalization Factor for Fuel Quality in CPP & Co-Gen
Name of the Unit |  | 0
Document Available for Normalisation |  | Yes/No |  | No | Yes
S.No. | Description | Basis/ Calculation | Units | Average of Year | Current/Asssesment/Target Year (20…..20….)
CPP
1 | CPP Generation | Form -Se2-C2.2(iii)/10 | Lakh kWh | 0 | 0
2 | Actual CPP Heat Rate | Form -Se2-H.2 | kcal/kWh | 0 | 0
3 | Ash | Form -Se2-K(i) | % | 0 | 0
4 | Moisture | Form -Se2-K(ii) | % | 0 | 0
5 | Hydrogen | Form -Se2-K(iii) | % | 0 | 0
6 | GCV | Form -Se2-K(iv) | kcal/kg | 0 | 0
7 | Boiler Efficiency | 92.5- [{50 x (3) + 630x ((4)+ 9x (5))} / (6)] | % | 0 | 0
8 | CPP Heat Rate due to Fuel Quality in AY | (2)BY x [(8)BY/(8)AY] | kcal/kWh |  | 0
9 | Difference CPP Heat rate from BY to AY | (8)AY-(4)BY |  |  | 0
10 | Energy to be subtracted w.r.t. Fuel Quality in CPP | ((9)AY x (1)AY)/10 | Million kcal |  | 0
Steam Generation Boiler | Co-Gen
11 | Boiler Efficiency | 92.5- [{50 x (3) + 630x ((4)+ 9x (5))} / (6)] | % | 0 | 0
12 | Steam Generation at Boiler 6-10 | Form -Se2-B3.1 | Tonne | 0 | 0
14 | Specific Energy Consumption for Steam Generation in Cogen Boiler 6-10 | Form -Se2-B3.4 | kcal/kg of Steam | 0 | 0
15 | Weighted Percentage of Coal Energy Used in steam Generation (Process Boiler) | Form -Se2-B3.5 | Factor | 0 | 0
16 | Normalised Specific Energy Consumption for Steam Generation | (14)BY x [(11)BY/(11)AY] | kcal/kg of Steam |  | 0
17 | Difference Specific Steam from BY to AY | 16(AY)-14(BY) | kcal/kg of Steam |  | 0
18 | Energy to be subtracted w.r.t. Fuel Quality in Co-Gen | ((12)*(15)*(17))/1000 | Million kCal |  | 0
19 | Total Energy to be subtracted w.r.t. Fuel Quality in CPP & Co-Gen | (18)(AY)+(10)(AY) | Million kCal |  | 0

## NF5- Scrap use
Normalization Factor for use of Scrap
Name of the Unit |  | 0
Document Available for Normalisation |  | Yes/No |  | No | No
S.No. | Description | Basis/ Calculation | Units | Average of Year | Current/Asssesment/Target Year (20…..20….)
SMS
1 | Weighted Heat Rate | Form -Se2-H.6 | kcal/kwh | 0 | 0
2 | SMS Production | Form -Se2-A4.2 | tonne | 0 | 0
3 | % Scrap | Form -Se2-A14.5 | % | 0 | 0
4 | % DRI | Form -Se2-A14.6 | % | 0 | 0
5 | %Pig Iron | Form -Se2-A14.7 | % | 0 | 0
6 | Specific Power Consumption for SMS w.r.t. Scrap use (y = -2.1161x + 807.08 R² = 0.9971) | =-2.1161 x (3) BY+807.08 | kwh/tonne | 807.08 | 807.08
7 | Difference of SPC | =(6)AY-(6)BY | kwh/tonne |  | 0
8 | Energy to be subtracted w.r.t. Scarp use in SMS | (7)AY x (1)AY x (2) AY/10^6 | Million kcal |  | 0

## NF6-Start Stop
Normalization Factor for Start/Stop due to external factor
Name of the Unit |  | 0
Document Available for Normalisation |  | Yes/No |  | No | No
|  |  |  | Kiln-1/BF1/SAF1 |  | Kiln-2/BF2/SAF2 |  | Kiln-3/BF3/SAF3 |  | Kiln-4/BF4/SF4 |  | Kiln-5/BF5/SF5
S.No. | Description | Basis/ Calculation | Units | Baseline Year (BY) | Current Year [AY] | Baseline Year (BY) | Current Year [AY] | Baseline Year (BY) | Current Year [AY] | Baseline Year (BY) | Current Year [AY] | Baseline Year (BY) | Current Year [AY]
1 | Kiln Production | Form -Se2-A.15.1.1 | Ton | 0 | 0 | 0 | 0 | 0 | 0 | 0 | 0
2 | Weighted Heat Rate | Form -Se2-H.6 | kcal/kWh | 0 | 0 | 0 | 0 | 0 | 0 | 0 | 0
3 | No. of running hours | Form -Se2-A.15.1.4 | Hrs | 0 | 0 | 0 | 0 | 0 | 0 | 0 | 0
4 | Kiln TPH | (1)/(3) | TPH | 0 | 0 | 0 | 0 | 0 | 0 | 0 | 0 | 0 | 0
5 | Cold to Hot kiln Start due to external factor | Form -Se2-A.15.1.10 | Nos | 0 | 0 | 0 | 0 | 0 | 0 | 0 | 0
6 | Kiln Cold to Hot Start due to external factor (Electrical Energy Consumption) | Form -Se2-A.15.1.11 | Lakh kwh | 0 | 0 | 0 | 0 | 0 | 0 | 0 | 0
7 | Kiln Cold to Hot Start due to external factor (Thermal Energy Consumption) | Form -Se2-A.15.1.12 | Million kcal | 0 | 0 | 0 | 0 | 0 | 0 | 0 | 0
8 | Kiln Hot to Cold stop due to external factor (Electrical Energy Consumption) | Form -Se2-A.15.1.8 | Lakh kwh | 0 | 0 | 0 | 0 | 0 | 0 | 0 | 0
Kiln Heat Rate Normalisation (Thermal Energy)
9 | Energy to be subtracted w.r.t. additional Kiln Cold startup for Thermal Energy Consumption | 7(AY)-7(BY) | Million kcal |  | 0 |  | 0 |  | 0 |  | 0 |  | 0
10 | Energy to be subtracted w.r.t. Kiln Thermal Energy Consumption | 9(AY) | Million kcal |  | 0 |  | 0 |  | 0 |  | 0 |  | 0
Kiln Specific Power Consumption Normalisation (Electrical Energy)
11 | Energy to be subtracted w.r.t. kiln Cold start up for Electrical Energy Consumption | if [kiln AY(6)>Kiln BY(6),(kiln AY(6)-Kiln BY(6)xkiln AY(2),(kiln AY(6)-Kiln BY(6)xkiln BY(2)] | Million kcal |  | 0 |  | 0 |  | 0 |  | 0 |  | 0
12 | Energy to be subtracted w.r.t. kiln Hot to Cold Stop | if [kiln AY(7)>Kiln BY(7),(kiln AY(7)-Kiln BY(7)xkiln AY(2),(kiln AY(7)-Kiln BY(7)xkiln BY(2)] | Million kcal |  | 0 |  | 0 |  | 0 |  | 0 |  | 0
13 | Energy to be subtracted w.r.t. Kiln Electrical and Thermal Energy Consumption | (10)+(11)+(12) | Million kcal |  | 0 |  | 0 |  | 0 |  | 0 |  | 0
14 | Total Energy to be subtracted w.r.t. Kiln Electrical and Thermal Energy Consumption | Kiln-1 (18) +Kiln-2 (18)+Kiln-3 (18)+Kiln-4 (18)+Kiln-5 (18) | Million kcal | 0

## NF7-Others
Normalization Factor- Others
Name of the Unit |  | 0
Document Available for Normalisation |  |  | Yes/No | No | No
S.No. | Descriptions | Basis/ Calculations | Unit | Average of Year | Current/Asssesment/Target Year (20…..20….)
1 | Weighted Heat Rate | Form -Se2-H.6 | kcal/kwh | 0 | 0
2 | Biomass Gross Calorific Value | Form -Se2-D.10(iii) | kcal/kg | 0 | 0
3 | Soild Alternate Fuel Gross Calorific Value | Form -Se2-D.11(iii) | kcal/kg | 0 | 0
4 | Liquid Alternate Fuel Gross Calorific Value | Form -Se2-E.6 (ii) | kcal/kg | 0 | 0
5.i | Generation Net Heat Rate | NF-3 Power Mix-F.8 | kcal/kwh | 0 | 0
5.ii | Steam Specific Energy Consumption | Form -Se2-3.4 | kcal/kg of Steam | 0 | 0
6 | Quantum of Renewable Energy Certificates (REC) obtained as a Renewal Energy Generator (Solar & Non-Solar) | Form -Se2-C.1 (viii) | MWh |  | 0
7 | Quantum of Energy sold under preferential tariff | Form -Se2-C.1 (ix) | MWh |  | 0
8 | Normalized Gate to Gate Specific Energy Consumption | Summary Sheet -E8 | Toe/Ton | 0 | 0
9 | Saving Target in TOE/ton of product as per PAT scheme Notification | Form -Se2-C.1(xiv) | Toe/Ton | 0
10 | Equivalent Major Product Output in tonnes as per PAT scheme Notification | Form -Se2-C.1(xv) | Ton | 0
11 | Additional Electrical & Thermal Energy Consumed due to Environmental Concern | ('Form- Se2 modified'!I983*F10/10)+'Form -Se2modified'!I984 | Million kcal |  | 0
12 | Biomass replacement with Fossil fuel due to un-availbility used in the process | Form- Se2 modified'!I987*E6/10^3 | Million kcal |  | 0
13 | Alternate Solid Fuel replacement with Fossil fuel due to un-availbility used in the process | Form- Se2 modified'!I988*E7/10^3 | Million kcal |  | 0
14 | Alternate Liquid Fuel replacement with Fossil fuel due to un-availbility used in the process | Form- Se2 modified'!I989*E8/10^3 | Million kcal |  | 0
15 | Additional Electrical & Thermal Energy Consumed due to commissioning of Equipment (Construction Phase) | ('Form- Se2 modified'!I991*F5/10)+'Form -Se2modified'!I992 | Million kcal |  | 0
16 | Electrical & Thermal Energy Consumed due to commissioning of New process Line/Unit till it attains 70% of Capacity Utilisation | ('Form- Se2 modified'!I994*F5/10)+'Form -Se2modified'!I995 | Million kcal |  | 0
17 | Electrical & Thermal Energy Consumed from external source due to commissioning of New Line/Unit till it attains 70% of Capacity Utilisation in Power generation | ('Form- Se2 modified'!I999*F5/10)+'Form -Se2modified'!I1000 | Million kcal |  | 0
18 | Electrical & Thermal Energy to be Normalised due to unforeseen circumstances | ('Form- Se2 modified'!I1003*F5/10)+'Form -Se2modified'!I1004 | Million kcal |  | 0
19 | Electricity Generation till new line/ Unit attains 70% Capacity Utilisation | ('Form- Se2 modified'!I1002*F10/10) | Million kcal |  | 0
| Steam Generation till new line/ Unit attains 70% Capacity Utilisation | ('Form- Se2 modified'!I1001*F10/10) | Million kcal |  | 0
20 | Energy to be subtracted | sum(C:17 to C:24) | Million kcal |  | 0
Renewable Energy Certificate Normalisation
21 | Target Saving to be achieved (PAT obligation) | (9) | TOE/Tonne | 0
22 | Target Saving to be achieved (PAT obligation) | (21) X (10) | TOE | 0
23 | Target Saving Achieved | (8)BY-(8)AY | TOE/Tonne |  | 0
24 | Target Saving Achieved | (22)AY X (10)AY | TOE |  | 0
25 | Additional Saving achieved (After PAT obligation) | (22)AY- (20)BY | TOE/Tonne |  | 0
26 | Additional Saving achieved (After PAT obligation) | (23)AY-(21)BY | TOE |  | 0
27 | Thermal energy conversion for REC and Preferential tariff | if[(5)AY=0, {(11)AY+(12)AY} X 2717 X 1000/10^6, otherwise {(11)AY+(12)AY} X (5)AY X 1000/10^7] | TOE |  | 0
28 | Thermal Energy to be Normalised for REC and preferential tariff power sell under REC mechanism | If[(24)<=0,0,Otherwise if{(26)>(25),(25),otherwise(26)}] | TOE |  | 0